## PinInitCfg_B30X
pin | pinEnable | base | m_Pin | m_PinNum | m_OpenDrain | m_PullDown | m_PullUp | m_Mode | m_Speed | mux | initValue | notes
1 | TRUE | GPIOD_SFR | GPIO_PIN_MASK_2 | GPIO_Pin_Num_2 | GPIO_POD_PP | GPIO_NOPULL | GPIO_PULLUP | GPIO_MODE_OUT | GPIO_LOW_SPEED | PORT_MUX_ALT0 | 0
2 | TRUE | GPIOD_SFR | GPIO_PIN_MASK_3 | GPIO_Pin_Num_3 | GPIO_POD_PP | GPIO_NOPULL | GPIO_PULLUP | GPIO_MODE_OUT | GPIO_LOW_SPEED | PORT_MUX_ALT0 | 0
3 | TRUE | GPIOD_SFR | GPIO_PIN_MASK_4 | GPIO_Pin_Num_4 | GPIO_POD_PP | GPIO_NOPULL | GPIO_PULLUP | GPIO_MODE_OUT | GPIO_LOW_SPEED | PORT_MUX_ALT0 | 0
4 | TRUE | GPIOD_SFR | GPIO_PIN_MASK_5 | GPIO_Pin_Num_5 | GPIO_POD_PP | GPIO_NOPULL | GPIO_PULLUP | GPIO_MODE_OUT | GPIO_LOW_SPEED | PORT_MUX_ALT0 | 0
5 | TRUE | GPIOD_SFR | GPIO_PIN_MASK_6 | GPIO_Pin_Num_6 | GPIO_POD_PP | GPIO_NOPULL | GPIO_PULLUP | GPIO_MODE_OUT | GPIO_LOW_SPEED | PORT_MUX_ALT0 | 0
6 | TRUE | GPIOD_SFR | GPIO_PIN_MASK_7 | GPIO_Pin_Num_7 | GPIO_POD_PP | GPIO_NOPULL | GPIO_PULLUP | GPIO_MODE_OUT | GPIO_LOW_SPEED | PORT_MUX_ALT0 | 0
7 | TRUE | GPIOD_SFR | GPIO_PIN_MASK_8 | GPIO_Pin_Num_8 | GPIO_POD_PP | GPIO_NOPULL | GPIO_PULLUP | GPIO_MODE_OUT | GPIO_LOW_SPEED | PORT_MUX_ALT0 | 0
8 | FALSE | GPIOH_SFR | GPIO_PIN_MASK_8 | GPIO_Pin_Num_8 | GPIO_POD_PP | GPIO_NOPULL | GPIO_NOPULL | GPIO_MODE_IN | GPIO_LOW_SPEED | PORT_MUX_ALT0
9 | FALSE | GPIOH_SFR | GPIO_PIN_MASK_9 | GPIO_Pin_Num_9 | GPIO_POD_PP | GPIO_NOPULL | GPIO_NOPULL | GPIO_MODE_IN | GPIO_LOW_SPEED | PORT_MUX_ALT0
15 | FALSE | GPIOH_SFR | GPIO_PIN_MASK_11 | GPIO_Pin_Num_11 | GPIO_POD_PP | GPIO_NOPULL | GPIO_NOPULL | GPIO_MODE_IN | GPIO_LOW_SPEED | PORT_MUX_ALT0
16 | FALSE | GPIOH_SFR | GPIO_PIN_MASK_2 | GPIO_Pin_Num_2 | GPIO_POD_PP | GPIO_NOPULL | GPIO_NOPULL | GPIO_MODE_IN | GPIO_LOW_SPEED | PORT_MUX_ALT0
17 | TRUE | GPIOH_SFR | GPIO_PIN_MASK_3 | GPIO_Pin_Num_3 | GPIO_POD_PP | GPIO_NOPULL | GPIO_PULLUP | GPIO_MODE_OUT | GPIO_LOW_SPEED | PORT_MUX_ALT0 | 0
18 | TRUE | GPIOH_SFR | GPIO_PIN_MASK_4 | GPIO_Pin_Num_4 | GPIO_POD_PP | GPIO_NOPULL | GPIO_PULLUP | GPIO_MODE_OUT | GPIO_LOW_SPEED | PORT_MUX_ALT0 | 0
19 | TRUE | GPIOD_SFR | GPIO_PIN_MASK_12 | GPIO_Pin_Num_12 | GPIO_POD_PP | GPIO_NOPULL | GPIO_PULLUP | GPIO_MODE_OUT | GPIO_LOW_SPEED | PORT_MUX_ALT0 | 0
20 | TRUE | GPIOD_SFR | GPIO_PIN_MASK_13 | GPIO_Pin_Num_13 | GPIO_POD_PP | GPIO_NOPULL | GPIO_PULLUP | GPIO_MODE_OUT | GPIO_LOW_SPEED | PORT_MUX_ALT0 | 0
21 | TRUE | GPIOH_SFR | GPIO_PIN_MASK_1 | GPIO_Pin_Num_1 | GPIO_POD_PP | GPIO_NOPULL | GPIO_PULLUP | GPIO_MODE_IN | GPIO_HIGH_SPEED | PORT_MUX_ALT0
22 | TRUE | GPIOD_SFR | GPIO_PIN_MASK_14 | GPIO_Pin_Num_14 | GPIO_POD_PP | GPIO_NOPULL | GPIO_PULLUP | GPIO_MODE_OUT | GPIO_HIGH_SPEED | PORT_MUX_ALT0 | 0
23 | TRUE | GPIOD_SFR | GPIO_PIN_MASK_15 | GPIO_Pin_Num_15 | GPIO_POD_PP | GPIO_NOPULL | GPIO_PULLUP | GPIO_MODE_OUT | GPIO_HIGH_SPEED | PORT_MUX_ALT0 | 1
24 | TRUE | GPIOH_SFR | GPIO_PIN_MASK_6 | GPIO_Pin_Num_6 | GPIO_POD_PP | GPIO_NOPULL | GPIO_NOPULL | GPIO_MODE_RMP | GPIO_HIGH_SPEED | PORT_MUX_ALT3
25 | TRUE | GPIOH_SFR | GPIO_PIN_MASK_14 | GPIO_Pin_Num_14 | GPIO_POD_PP | GPIO_NOPULL | GPIO_NOPULL | GPIO_MODE_RMP | GPIO_HIGH_SPEED | PORT_MUX_ALT3
26 | TRUE | GPIOA_SFR | GPIO_PIN_MASK_0 | GPIO_Pin_Num_0 | GPIO_POD_PP | GPIO_NOPULL | GPIO_NOPULL | GPIO_MODE_IN | GPIO_LOW_SPEED | PORT_MUX_ALT0
27 | TRUE | GPIOA_SFR | GPIO_PIN_MASK_1 | GPIO_Pin_Num_1 | GPIO_POD_PP | GPIO_NOPULL | GPIO_PULLUP | GPIO_MODE_OUT | GPIO_HIGH_SPEED | PORT_MUX_ALT0 | 1
28 | TRUE | GPIOA_SFR | GPIO_PIN_MASK_2 | GPIO_Pin_Num_2 | GPIO_POD_PP | GPIO_NOPULL | GPIO_PULLUP | GPIO_MODE_OUT | GPIO_HIGH_SPEED | PORT_MUX_ALT0 | 0
29 | TRUE | GPIOA_SFR | GPIO_PIN_MASK_3 | GPIO_Pin_Num_3 | GPIO_POD_PP | GPIO_NOPULL | GPIO_PULLUP | GPIO_MODE_RMP | GPIO_HIGH_SPEED | PORT_MUX_ALT6
30 | TRUE | GPIOE_SFR | GPIO_PIN_MASK_7 | GPIO_Pin_Num_7 | GPIO_POD_PP | GPIO_NOPULL | GPIO_PULLUP | GPIO_MODE_RMP | GPIO_HIGH_SPEED | PORT_MUX_ALT6
31 | TRUE | GPIOE_SFR | GPIO_PIN_MASK_8 | GPIO_Pin_Num_8 | GPIO_POD_PP | GPIO_NOPULL | GPIO_PULLUP | GPIO_MODE_OUT | GPIO_LOW_SPEED | PORT_MUX_ALT0 | 0
32 | TRUE | GPIOE_SFR | GPIO_PIN_MASK_9 | GPIO_Pin_Num_9 | GPIO_POD_PP | GPIO_NOPULL | GPIO_PULLUP | GPIO_MODE_OUT | GPIO_LOW_SPEED | PORT_MUX_ALT0 | 1
33 | TRUE | GPIOE_SFR | GPIO_PIN_MASK_10 | GPIO_Pin_Num_10 | GPIO_POD_PP | GPIO_NOPULL | GPIO_NOPULL | GPIO_MODE_OUT | GPIO_LOW_SPEED | PORT_MUX_ALT3 | 0
34 | TRUE | GPIOE_SFR | GPIO_PIN_MASK_11 | GPIO_Pin_Num_11 | GPIO_POD_PP | GPIO_NOPULL | GPIO_NOPULL | GPIO_MODE_IN | GPIO_LOW_SPEED | PORT_MUX_ALT0
35 | TRUE | GPIOE_SFR | GPIO_PIN_MASK_12 | GPIO_Pin_Num_12 | GPIO_POD_PP | GPIO_NOPULL | GPIO_NOPULL | GPIO_MODE_IN | GPIO_HIGH_SPEED | PORT_MUX_ALT0
36 | TRUE | GPIOE_SFR | GPIO_PIN_MASK_13 | GPIO_Pin_Num_13 | GPIO_POD_PP | GPIO_NOPULL | GPIO_NOPULL | GPIO_MODE_IN | GPIO_HIGH_SPEED | PORT_MUX_ALT0
39 | TRUE | GPIOA_SFR | GPIO_PIN_MASK_4 | GPIO_Pin_Num_4 | GPIO_POD_PP | GPIO_NOPULL | GPIO_NOPULL | GPIO_MODE_AN | GPIO_LOW_SPEED | PORT_MUX_ALT0
40 | TRUE | GPIOA_SFR | GPIO_PIN_MASK_5 | GPIO_Pin_Num_5 | GPIO_POD_PP | GPIO_NOPULL | GPIO_NOPULL | GPIO_MODE_AN | GPIO_LOW_SPEED | PORT_MUX_ALT0
41 | TRUE | GPIOA_SFR | GPIO_PIN_MASK_6 | GPIO_Pin_Num_6 | GPIO_POD_PP | GPIO_NOPULL | GPIO_PULLUP | GPIO_MODE_OUT | GPIO_LOW_SPEED | PORT_MUX_ALT0 | 0
42 | TRUE | GPIOA_SFR | GPIO_PIN_MASK_7 | GPIO_Pin_Num_7 | GPIO_POD_PP | GPIO_NOPULL | GPIO_PULLUP | GPIO_MODE_OUT | GPIO_LOW_SPEED | PORT_MUX_ALT0 | 0
43 | TRUE | GPIOA_SFR | GPIO_PIN_MASK_8 | GPIO_Pin_Num_8 | GPIO_POD_PP | GPIO_NOPULL | GPIO_NOPULL | GPIO_MODE_AN | GPIO_HIGH_SPEED | PORT_MUX_ALT0
44 | TRUE | GPIOA_SFR | GPIO_PIN_MASK_9 | GPIO_Pin_Num_9 | GPIO_POD_PP | GPIO_NOPULL | GPIO_NOPULL | GPIO_MODE_AN | GPIO_LOW_SPEED | PORT_MUX_ALT0
45 | TRUE | GPIOA_SFR | GPIO_PIN_MASK_11 | GPIO_Pin_Num_11 | GPIO_POD_PP | GPIO_NOPULL | GPIO_NOPULL | GPIO_MODE_AN | GPIO_LOW_SPEED | PORT_MUX_ALT0
46 | TRUE | GPIOA_SFR | GPIO_PIN_MASK_13 | GPIO_Pin_Num_13 | GPIO_POD_PP | GPIO_NOPULL | GPIO_NOPULL | GPIO_MODE_AN | GPIO_LOW_SPEED | PORT_MUX_ALT0
47 | TRUE | GPIOE_SFR | GPIO_PIN_MASK_6 | GPIO_Pin_Num_6 | GPIO_POD_PP | GPIO_NOPULL | GPIO_NOPULL | GPIO_MODE_AN | GPIO_LOW_SPEED | PORT_MUX_ALT0
48 | TRUE | GPIOE_SFR | GPIO_PIN_MASK_0 | GPIO_Pin_Num_0 | GPIO_POD_PP | GPIO_NOPULL | GPIO_PULLUP | GPIO_MODE_OUT | GPIO_LOW_SPEED | PORT_MUX_ALT0 | 0
49 | TRUE | GPIOE_SFR | GPIO_PIN_MASK_2 | GPIO_Pin_Num_2 | GPIO_POD_PP | GPIO_NOPULL | GPIO_PULLUP | GPIO_MODE_OUT | GPIO_LOW_SPEED | PORT_MUX_ALT0 | 0
50 | TRUE | GPIOE_SFR | GPIO_PIN_MASK_3 | GPIO_Pin_Num_3 | GPIO_POD_PP | GPIO_NOPULL | GPIO_PULLUP | GPIO_MODE_OUT | GPIO_LOW_SPEED | PORT_MUX_ALT0 | 0
51 | TRUE | GPIOB_SFR | GPIO_PIN_MASK_0 | GPIO_Pin_Num_0 | GPIO_POD_PP | GPIO_NOPULL | GPIO_PULLUP | GPIO_MODE_OUT | GPIO_LOW_SPEED | PORT_MUX_ALT0 | 0
52 | TRUE | GPIOB_SFR | GPIO_PIN_MASK_1 | GPIO_Pin_Num_1 | GPIO_POD_PP | GPIO_NOPULL | GPIO_PULLUP | GPIO_MODE_OUT | GPIO_LOW_SPEED | PORT_MUX_ALT0 | 0
53 | TRUE | GPIOB_SFR | GPIO_PIN_MASK_3 | GPIO_Pin_Num_3 | GPIO_POD_PP | GPIO_NOPULL | GPIO_NOPULL | GPIO_MODE_AN | GPIO_LOW_SPEED | PORT_MUX_ALT0
54 | TRUE | GPIOB_SFR | GPIO_PIN_MASK_4 | GPIO_Pin_Num_4 | GPIO_POD_PP | GPIO_NOPULL | GPIO_PULLUP | GPIO_MODE_OUT | GPIO_LOW_SPEED | PORT_MUX_ALT0 | 0
55 | TRUE | GPIOF_SFR | GPIO_PIN_MASK_7 | GPIO_Pin_Num_7 | GPIO_POD_PP | GPIO_NOPULL | GPIO_PULLUP | GPIO_MODE_OUT | GPIO_LOW_SPEED | PORT_MUX_ALT0 | 0
56 | TRUE | GPIOB_SFR | GPIO_PIN_MASK_6 | GPIO_Pin_Num_6 | GPIO_POD_PP | GPIO_NOPULL | GPIO_PULLUP | GPIO_MODE_OUT | GPIO_LOW_SPEED | PORT_MUX_ALT0 | 0
57 | TRUE | GPIOF_SFR | GPIO_PIN_MASK_11 | GPIO_Pin_Num_11 | GPIO_POD_PP | GPIO_NOPULL | GPIO_PULLUP | GPIO_MODE_OUT | GPIO_LOW_SPEED | PORT_MUX_ALT0 | 0
58 | TRUE | GPIOB_SFR | GPIO_PIN_MASK_8 | GPIO_Pin_Num_8 | GPIO_POD_PP | GPIO_NOPULL | GPIO_PULLUP | GPIO_MODE_OUT | GPIO_LOW_SPEED | PORT_MUX_ALT0 | 0
59 | TRUE | GPIOB_SFR | GPIO_PIN_MASK_10 | GPIO_Pin_Num_10 | GPIO_POD_PP | GPIO_NOPULL | GPIO_PULLUP | GPIO_MODE_OUT | GPIO_LOW_SPEED | PORT_MUX_ALT0 | 0
62 | TRUE | GPIOB_SFR | GPIO_PIN_MASK_13 | GPIO_Pin_Num_13 | GPIO_POD_PP | GPIO_NOPULL | GPIO_NOPULL | GPIO_MODE_RMP | GPIO_LOW_SPEED | PORT_MUX_ALT1 |  | 增强PWM 主驾通风
63 | TRUE | GPIOB_SFR | GPIO_PIN_MASK_14 | GPIO_Pin_Num_14 | GPIO_POD_PP | GPIO_NOPULL | GPIO_NOPULL | GPIO_MODE_RMP | GPIO_LOW_SPEED | PORT_MUX_ALT10 |  | PWM 副驾通风
64 | TRUE | GPIOB_SFR | GPIO_PIN_MASK_15 | GPIO_Pin_Num_15 | GPIO_POD_PP | GPIO_NOPULL | GPIO_NOPULL | GPIO_MODE_AN | GPIO_LOW_SPEED | PORT_MUX_ALT0
65 | TRUE | GPIOF_SFR | GPIO_PIN_MASK_0 | GPIO_Pin_Num_0 | GPIO_POD_PP | GPIO_NOPULL | GPIO_NOPULL | GPIO_MODE_AN | GPIO_LOW_SPEED | PORT_MUX_ALT0
66 | TRUE | GPIOF_SFR | GPIO_PIN_MASK_1 | GPIO_Pin_Num_1 | GPIO_POD_PP | GPIO_NOPULL | GPIO_NOPULL | GPIO_MODE_AN | GPIO_LOW_SPEED | PORT_MUX_ALT0
67 | TRUE | GPIOF_SFR | GPIO_PIN_MASK_2 | GPIO_Pin_Num_2 | GPIO_POD_PP | GPIO_NOPULL | GPIO_NOPULL | GPIO_MODE_AN | GPIO_LOW_SPEED | PORT_MUX_ALT0
68 | TRUE | GPIOF_SFR | GPIO_PIN_MASK_3 | GPIO_Pin_Num_3 | GPIO_POD_PP | GPIO_NOPULL | GPIO_NOPULL | GPIO_MODE_AN | GPIO_LOW_SPEED | PORT_MUX_ALT0
69 | TRUE | GPIOF_SFR | GPIO_PIN_MASK_5 | GPIO_Pin_Num_5 | GPIO_POD_PP | GPIO_NOPULL | GPIO_NOPULL | GPIO_MODE_AN | GPIO_LOW_SPEED | PORT_MUX_ALT0
70 | TRUE | GPIOF_SFR | GPIO_PIN_MASK_6 | GPIO_Pin_Num_6 | GPIO_POD_PP | GPIO_NOPULL | GPIO_NOPULL | GPIO_MODE_AN | GPIO_HIGH_SPEED | PORT_MUX_ALT0 | 1
71 | TRUE | GPIOF_SFR | GPIO_PIN_MASK_8 | GPIO_Pin_Num_8 | GPIO_POD_PP | GPIO_NOPULL | GPIO_NOPULL | GPIO_MODE_AN | GPIO_HIGH_SPEED | PORT_MUX_ALT0
72 | TRUE | GPIOF_SFR | GPIO_PIN_MASK_10 | GPIO_Pin_Num_10 | GPIO_POD_OD | GPIO_NOPULL | GPIO_NOPULL | GPIO_MODE_AN | GPIO_LOW_SPEED | PORT_MUX_ALT0
73 | TRUE | GPIOF_SFR | GPIO_PIN_MASK_12 | GPIO_Pin_Num_12 | GPIO_POD_OD | GPIO_NOPULL | GPIO_NOPULL | GPIO_MODE_AN | GPIO_LOW_SPEED | PORT_MUX_ALT0
74 | TRUE | GPIOF_SFR | GPIO_PIN_MASK_14 | GPIO_Pin_Num_14 | GPIO_POD_PP | GPIO_NOPULL | GPIO_PULLUP | GPIO_MODE_OUT | GPIO_LOW_SPEED | PORT_MUX_ALT0 | 0
75 | TRUE | GPIOF_SFR | GPIO_PIN_MASK_15 | GPIO_Pin_Num_15 | GPIO_POD_OD | GPIO_NOPULL | GPIO_NOPULL | GPIO_MODE_RMP | GPIO_HIGH_SPEED | PORT_MUX_ALT5
76 | TRUE | GPIOG_SFR | GPIO_PIN_MASK_0 | GPIO_Pin_Num_0 | GPIO_POD_OD | GPIO_NOPULL | GPIO_NOPULL | GPIO_MODE_RMP | GPIO_HIGH_SPEED | PORT_MUX_ALT5
77 | TRUE | GPIOG_SFR | GPIO_PIN_MASK_2 | GPIO_Pin_Num_2 | GPIO_POD_PP | GPIO_NOPULL | GPIO_PULLUP | GPIO_MODE_OUT | GPIO_LOW_SPEED | PORT_MUX_ALT0 | 0
78 | TRUE | GPIOG_SFR | GPIO_PIN_MASK_4 | GPIO_Pin_Num_4 | GPIO_POD_PP | GPIO_NOPULL | GPIO_NOPULL | GPIO_MODE_AN | GPIO_LOW_SPEED | PORT_MUX_ALT0
79 | TRUE | GPIOC_SFR | GPIO_PIN_MASK_0 | GPIO_Pin_Num_0 | GPIO_POD_PP | GPIO_NOPULL | GPIO_NOPULL | GPIO_MODE_AN | GPIO_LOW_SPEED | PORT_MUX_ALT0 |  | 20220412 S32K144上未配置此端口的模式，但硬件输入文档是ADC口
80 | TRUE | GPIOC_SFR | GPIO_PIN_MASK_2 | GPIO_Pin_Num_2 | GPIO_POD_PP | GPIO_NOPULL | GPIO_NOPULL | GPIO_MODE_AN | GPIO_LOW_SPEED | PORT_MUX_ALT0
81 | TRUE | GPIOG_SFR | GPIO_PIN_MASK_9 | GPIO_Pin_Num_9 | GPIO_POD_PP | GPIO_NOPULL | GPIO_NOPULL | GPIO_MODE_AN | GPIO_LOW_SPEED | PORT_MUX_ALT0 | 1
82 | TRUE | GPIOG_SFR | GPIO_PIN_MASK_10 | GPIO_Pin_Num_10 | GPIO_POD_PP | GPIO_NOPULL | GPIO_NOPULL | GPIO_MODE_AN | GPIO_LOW_SPEED | PORT_MUX_ALT0 | 0
83 | TRUE | GPIOG_SFR | GPIO_PIN_MASK_11 | GPIO_Pin_Num_11 | GPIO_POD_PP | GPIO_NOPULL | GPIO_NOPULL | GPIO_MODE_AN | GPIO_LOW_SPEED | PORT_MUX_ALT0
84 | TRUE | GPIOG_SFR | GPIO_PIN_MASK_12 | GPIO_Pin_Num_12 | GPIO_POD_PP | GPIO_NOPULL | GPIO_NOPULL | GPIO_MODE_AN | GPIO_LOW_SPEED | PORT_MUX_ALT0
85 | TRUE | GPIOG_SFR | GPIO_PIN_MASK_13 | GPIO_Pin_Num_13 | GPIO_POD_PP | GPIO_NOPULL | GPIO_NOPULL | GPIO_MODE_AN | GPIO_LOW_SPEED | PORT_MUX_ALT0 | 0
88 | TRUE | GPIOC_SFR | GPIO_PIN_MASK_5 | GPIO_Pin_Num_5 | GPIO_POD_PP | GPIO_NOPULL | GPIO_PULLUP | GPIO_MODE_OUT | GPIO_LOW_SPEED | PORT_MUX_ALT0 | 0
89 | TRUE | GPIOC_SFR | GPIO_PIN_MASK_6 | GPIO_Pin_Num_6 | GPIO_POD_PP | GPIO_NOPULL | GPIO_PULLUP | GPIO_MODE_OUT | GPIO_LOW_SPEED | PORT_MUX_ALT0 | 0
90 | TRUE | GPIOC_SFR | GPIO_PIN_MASK_10 | GPIO_Pin_Num_10 | GPIO_POD_PP | GPIO_NOPULL | GPIO_PULLUP | GPIO_MODE_OUT | GPIO_HIGH_SPEED | PORT_MUX_ALT0 | 0
91 | TRUE | GPIOC_SFR | GPIO_PIN_MASK_11 | GPIO_Pin_Num_11 | GPIO_POD_PP | GPIO_NOPULL | GPIO_PULLUP | GPIO_MODE_OUT | GPIO_LOW_SPEED | PORT_MUX_ALT0 | 0
92 | TRUE | GPIOC_SFR | GPIO_PIN_MASK_12 | GPIO_Pin_Num_12 | GPIO_POD_PP | GPIO_NOPULL | GPIO_PULLUP | GPIO_MODE_OUT | GPIO_LOW_SPEED | PORT_MUX_ALT0 | 0
93 | TRUE | GPIOC_SFR | GPIO_PIN_MASK_13 | GPIO_Pin_Num_13 | GPIO_POD_PP | GPIO_NOPULL | GPIO_PULLUP | GPIO_MODE_OUT | GPIO_LOW_SPEED | PORT_MUX_ALT0 | 1
94 | TRUE | GPIOC_SFR | GPIO_PIN_MASK_14 | GPIO_Pin_Num_14 | GPIO_POD_PP | GPIO_NOPULL | GPIO_PULLUP | GPIO_MODE_OUT | GPIO_LOW_SPEED | PORT_MUX_ALT0 | 0
95 | TRUE | GPIOG_SFR | GPIO_PIN_MASK_8 | GPIO_Pin_Num_8 | GPIO_POD_PP | GPIO_NOPULL | GPIO_NOPULL | GPIO_MODE_OUT | GPIO_LOW_SPEED | PORT_MUX_ALT0 | 0
96 | FALSE | GPIOC_SFR | GPIO_PIN_MASK_15 | GPIO_Pin_Num_15 | GPIO_POD_PP | GPIO_NOPULL | GPIO_NOPULL | GPIO_MODE_IN | GPIO_LOW_SPEED | PORT_MUX_ALT0
97 | FALSE | GPIOD_SFR | GPIO_PIN_MASK_0 | GPIO_Pin_Num_0 | GPIO_POD_PP | GPIO_NOPULL | GPIO_NOPULL | GPIO_MODE_IN | GPIO_LOW_SPEED | PORT_MUX_ALT0 |  | 20220412 RST 端口
98 | FALSE | GPIOD_SFR | GPIO_PIN_MASK_1 | GPIO_Pin_Num_1 | GPIO_POD_PP | GPIO_NOPULL | GPIO_NOPULL | GPIO_MODE_IN | GPIO_LOW_SPEED | PORT_MUX_ALT0
99 | TRUE | GPIOG_SFR | GPIO_PIN_MASK_14 | GPIO_Pin_Num_14 | GPIO_POD_PP | GPIO_NOPULL | GPIO_NOPULL | GPIO_MODE_OUT | GPIO_LOW_SPEED | PORT_MUX_ALT0 | 1
100 | TRUE | GPIOG_SFR | GPIO_PIN_MASK_15 | GPIO_Pin_Num_15 | GPIO_POD_PP | GPIO_NOPULL | GPIO_NOPULL | GPIO_MODE_IN | GPIO_LOW_SPEED | PORT_MUX_ALT0 | 1

## PinInitCfg_P20
pin | pinEnable | base | m_Pin | m_PinNum | m_OpenDrain | m_PullDown | m_PullUp | m_Mode | m_Speed | mux | initValue | notes
1 | TRUE | GPIOD_SFR | GPIO_PIN_MASK_2 | GPIO_Pin_Num_2 | GPIO_POD_PP | GPIO_NOPULL | GPIO_PULLUP | GPIO_MODE_RMP | GPIO_LOW_SPEED | PORT_MUX_ALT12 | 0 | 预驱1 PWM1输出
2 | TRUE | GPIOD_SFR | GPIO_PIN_MASK_3 | GPIO_Pin_Num_3 | GPIO_POD_PP | GPIO_NOPULL | GPIO_PULLUP | GPIO_MODE_RMP | GPIO_LOW_SPEED | PORT_MUX_ALT12 | 0 | 预驱1 PWM2输出
3 | TRUE | GPIOD_SFR | GPIO_PIN_MASK_4 | GPIO_Pin_Num_4 | GPIO_POD_PP | GPIO_NOPULL | GPIO_PULLUP | GPIO_MODE_RMP | GPIO_LOW_SPEED | PORT_MUX_ALT12 | 0 | 预驱1 PWM3输出
4 | TRUE | GPIOD_SFR | GPIO_PIN_MASK_5 | GPIO_Pin_Num_5 | GPIO_POD_PP | GPIO_NOPULL | GPIO_PULLUP | GPIO_MODE_RMP | GPIO_LOW_SPEED | PORT_MUX_ALT12 | 1 | 预驱1 PWM4输出-先EN功能
5 | TRUE | GPIOD_SFR | GPIO_PIN_MASK_6 | GPIO_Pin_Num_6 | GPIO_POD_PP | GPIO_NOPULL | GPIO_NOPULL | GPIO_MODE_AN | GPIO_LOW_SPEED | PORT_MUX_ALT0 | 0 | 记忆调节开关（预留）（AD检）
6 | TRUE | GPIOD_SFR | GPIO_PIN_MASK_7 | GPIO_Pin_Num_7 | GPIO_POD_PP | GPIO_NOPULL | GPIO_NOPULL | GPIO_MODE_IN | GPIO_LOW_SPEED | PORT_MUX_ALT0 | 0 | 主驾通风反馈-高低检
7 | TRUE | GPIOD_SFR | GPIO_PIN_MASK_8 | GPIO_Pin_Num_8 | GPIO_POD_PP | GPIO_NOPULL | GPIO_NOPULL | GPIO_MODE_IN | GPIO_LOW_SPEED | PORT_MUX_ALT0 | 0 | 副驾通风反馈
8 | FALSE | GPIOH_SFR | GPIO_PIN_MASK_8 | GPIO_Pin_Num_8 | GPIO_POD_PP | GPIO_NOPULL | GPIO_NOPULL | GPIO_MODE_IN | GPIO_LOW_SPEED | PORT_MUX_ALT0 | 0 | 通风3反馈
9 | FALSE | GPIOH_SFR | GPIO_PIN_MASK_9 | GPIO_Pin_Num_9 | GPIO_POD_PP | GPIO_NOPULL | GPIO_NOPULL | GPIO_MODE_IN | GPIO_LOW_SPEED | PORT_MUX_ALT0 | 0 | 通风4反馈
15 | FALSE | GPIOH_SFR | GPIO_PIN_MASK_11 | GPIO_Pin_Num_11 | GPIO_POD_PP | GPIO_NOPULL | GPIO_NOPULL | GPIO_MODE_IN | GPIO_LOW_SPEED | PORT_MUX_ALT0 | 0 | 晶振频率为16MHz
16 | FALSE | GPIOH_SFR | GPIO_PIN_MASK_2 | GPIO_Pin_Num_2 | GPIO_POD_PP | GPIO_NOPULL | GPIO_NOPULL | GPIO_MODE_IN | GPIO_LOW_SPEED | PORT_MUX_ALT0 | 0 | 晶振频率为16MHz
17 | TRUE | GPIOH_SFR | GPIO_PIN_MASK_3 | GPIO_Pin_Num_3 | GPIO_POD_PP | GPIO_NOPULL | GPIO_PULLUP | GPIO_MODE_RMP | GPIO_LOW_SPEED | PORT_MUX_ALT12 | 0 | 预驱2 PWM1输出
18 | TRUE | GPIOH_SFR | GPIO_PIN_MASK_4 | GPIO_Pin_Num_4 | GPIO_POD_PP | GPIO_NOPULL | GPIO_PULLUP | GPIO_MODE_RMP | GPIO_LOW_SPEED | PORT_MUX_ALT12 | 0 | 预驱2 PWM2输出
19 | TRUE | GPIOD_SFR | GPIO_PIN_MASK_12 | GPIO_Pin_Num_12 | GPIO_POD_PP | GPIO_NOPULL | GPIO_PULLUP | GPIO_MODE_RMP | GPIO_LOW_SPEED | PORT_MUX_ALT2 | 0 | 预驱2 PWM3输出
20 | TRUE | GPIOD_SFR | GPIO_PIN_MASK_13 | GPIO_Pin_Num_13 | GPIO_POD_PP | GPIO_NOPULL | GPIO_PULLUP | GPIO_MODE_OUT | GPIO_LOW_SPEED | PORT_MUX_ALT0 | 1 | 预驱2 SPI SS2使能
21 | TRUE | GPIOH_SFR | GPIO_PIN_MASK_1 | GPIO_Pin_Num_1 | GPIO_POD_PP | GPIO_NOPULL | GPIO_PULLUP | GPIO_MODE_RMP | GPIO_HIGH_SPEED | PORT_MUX_ALT9 | 0 | 预驱1 SPI MISO
22 | TRUE | GPIOD_SFR | GPIO_PIN_MASK_14 | GPIO_Pin_Num_14 | GPIO_POD_PP | GPIO_NOPULL | GPIO_PULLUP | GPIO_MODE_RMP | GPIO_HIGH_SPEED | PORT_MUX_ALT9 | 0 | 预驱1 SPI SCLK
23 | TRUE | GPIOD_SFR | GPIO_PIN_MASK_15 | GPIO_Pin_Num_15 | GPIO_POD_PP | GPIO_NOPULL | GPIO_PULLUP | GPIO_MODE_OUT | GPIO_HIGH_SPEED | PORT_MUX_ALT0 | 1 | 分立12V使能控制
24 | TRUE | GPIOH_SFR | GPIO_PIN_MASK_6 | GPIO_Pin_Num_6 | GPIO_POD_PP | GPIO_NOPULL | GPIO_NOPULL | GPIO_MODE_RMP | GPIO_HIGH_SPEED | PORT_MUX_ALT3 | 0 | LIN
25 | TRUE | GPIOH_SFR | GPIO_PIN_MASK_14 | GPIO_Pin_Num_14 | GPIO_POD_PP | GPIO_NOPULL | GPIO_NOPULL | GPIO_MODE_RMP | GPIO_HIGH_SPEED | PORT_MUX_ALT3 | 0 | LIN
26 | TRUE | GPIOA_SFR | GPIO_PIN_MASK_0 | GPIO_Pin_Num_0 | GPIO_POD_PP | GPIO_NOPULL | GPIO_PULLUP | GPIO_MODE_OUT | GPIO_LOW_SPEED | PORT_MUX_ALT0 | 1 | LIN使能
27 | TRUE | GPIOA_SFR | GPIO_PIN_MASK_1 | GPIO_Pin_Num_1 | GPIO_POD_PP | GPIO_NOPULL | GPIO_PULLUP | GPIO_MODE_OUT | GPIO_HIGH_SPEED | PORT_MUX_ALT0 | 1 | 预驱1 SPI SS1使能
28 | TRUE | GPIOA_SFR | GPIO_PIN_MASK_2 | GPIO_Pin_Num_2 | GPIO_POD_PP | GPIO_NOPULL | GPIO_PULLUP | GPIO_MODE_RMP | GPIO_HIGH_SPEED | PORT_MUX_ALT4 | 0 | 预驱1 SPI MOSI
29 | TRUE | GPIOA_SFR | GPIO_PIN_MASK_3 | GPIO_Pin_Num_3 | GPIO_POD_PP | GPIO_NOPULL | GPIO_PULLUP | GPIO_MODE_RMP | GPIO_HIGH_SPEED | PORT_MUX_ALT6 | 0 | CAN6
30 | TRUE | GPIOE_SFR | GPIO_PIN_MASK_7 | GPIO_Pin_Num_7 | GPIO_POD_PP | GPIO_NOPULL | GPIO_PULLUP | GPIO_MODE_RMP | GPIO_HIGH_SPEED | PORT_MUX_ALT6 | 0 | CAN6
31 | TRUE | GPIOE_SFR | GPIO_PIN_MASK_8 | GPIO_Pin_Num_8 | GPIO_POD_OD | GPIO_NOPULL | GPIO_PULLUP | GPIO_MODE_RMP | GPIO_LOW_SPEED | PORT_MUX_ALT3 | 0 | 串口打印
32 | TRUE | GPIOE_SFR | GPIO_PIN_MASK_9 | GPIO_Pin_Num_9 | GPIO_POD_PP | GPIO_NOPULL | GPIO_PULLUP | GPIO_MODE_OUT | GPIO_LOW_SPEED | PORT_MUX_ALT0 | 0 | CAN错误指示输出
33 | TRUE | GPIOE_SFR | GPIO_PIN_MASK_10 | GPIO_Pin_Num_10 | GPIO_POD_PP | GPIO_NOPULL | GPIO_NOPULL | GPIO_MODE_OUT | GPIO_LOW_SPEED | PORT_MUX_ALT0 | 0 | 喂狗信号
34 | TRUE | GPIOE_SFR | GPIO_PIN_MASK_11 | GPIO_Pin_Num_11 | GPIO_POD_PP | GPIO_NOPULL | GPIO_PULLUP | GPIO_MODE_OUT | GPIO_LOW_SPEED | PORT_MUX_ALT0 | 1 | CAN使能
35 | TRUE | GPIOE_SFR | GPIO_PIN_MASK_12 | GPIO_Pin_Num_12 | GPIO_POD_PP | GPIO_NOPULL | GPIO_PULLUP | GPIO_MODE_OUT | GPIO_HIGH_SPEED | PORT_MUX_ALT0 | 0 | 预留
36 | TRUE | GPIOE_SFR | GPIO_PIN_MASK_13 | GPIO_Pin_Num_13 | GPIO_POD_PP | GPIO_NOPULL | GPIO_PULLUP | GPIO_MODE_OUT | GPIO_HIGH_SPEED | PORT_MUX_ALT0 | 0 | 预留
39 | TRUE | GPIOA_SFR | GPIO_PIN_MASK_4 | GPIO_Pin_Num_4 | GPIO_POD_PP | GPIO_NOPULL | GPIO_NOPULL | GPIO_MODE_AN | GPIO_LOW_SPEED | PORT_MUX_ALT0 | 0 | 主驾加热NTC采集（AD检）【NTC1】
40 | TRUE | GPIOA_SFR | GPIO_PIN_MASK_5 | GPIO_Pin_Num_5 | GPIO_POD_PP | GPIO_NOPULL | GPIO_PULLUP | GPIO_MODE_RMP | GPIO_LOW_SPEED | PORT_MUX_ALT9 | 1 | 预驱2 PWM4输出-先EN功能
41 | TRUE | GPIOA_SFR | GPIO_PIN_MASK_6 | GPIO_Pin_Num_6 | GPIO_POD_PP | GPIO_NOPULL | GPIO_PULLUP | GPIO_MODE_OUT | GPIO_LOW_SPEED | PORT_MUX_ALT0 | 0 | 预留
42 | TRUE | GPIOA_SFR | GPIO_PIN_MASK_7 | GPIO_Pin_Num_7 | GPIO_POD_PP | GPIO_NOPULL | GPIO_NOPULL | GPIO_MODE_IN | GPIO_LOW_SPEED | PORT_MUX_ALT0 | 0 | 主驾坐垫前部角度向前调节开关检测（低检）
43 | TRUE | GPIOA_SFR | GPIO_PIN_MASK_8 | GPIO_Pin_Num_8 | GPIO_POD_PP | GPIO_NOPULL | GPIO_NOPULL | GPIO_MODE_AN | GPIO_HIGH_SPEED | PORT_MUX_ALT0 | 0 | 主驾靠背调节电机电流检测（AD检）【低边采集】
44 | TRUE | GPIOA_SFR | GPIO_PIN_MASK_9 | GPIO_Pin_Num_9 | GPIO_POD_PP | GPIO_NOPULL | GPIO_NOPULL | GPIO_MODE_AN | GPIO_LOW_SPEED | PORT_MUX_ALT0 | 0 | 主驾高度调节电机电流检测（AD检）【低边采集】
45 | TRUE | GPIOA_SFR | GPIO_PIN_MASK_11 | GPIO_Pin_Num_11 | GPIO_POD_PP | GPIO_NOPULL | GPIO_NOPULL | GPIO_MODE_AN | GPIO_LOW_SPEED | PORT_MUX_ALT0 | 0 | 副驾纵向调节电机电流检测（AD检）预驱1 CS01【高边采集】
46 | TRUE | GPIOA_SFR | GPIO_PIN_MASK_13 | GPIO_Pin_Num_13 | GPIO_POD_PP | GPIO_NOPULL | GPIO_NOPULL | GPIO_MODE_AN | GPIO_LOW_SPEED | PORT_MUX_ALT0 | 0 | 副驾靠背调节电机电流检测（AD检）预驱1 CS02【高边采集】
47 | TRUE | GPIOE_SFR | GPIO_PIN_MASK_6 | GPIO_Pin_Num_6 | GPIO_POD_PP | GPIO_NOPULL | GPIO_NOPULL | GPIO_MODE_AN | GPIO_LOW_SPEED | PORT_MUX_ALT0 | 0 | 主驾纵向调节电机电流检测（AD检）预驱2 CS01【高边采集】
48 | TRUE | GPIOE_SFR | GPIO_PIN_MASK_0 | GPIO_Pin_Num_0 | GPIO_POD_PP | GPIO_NOPULL | GPIO_NOPULL | GPIO_MODE_IN | GPIO_HIGH_SPEED | PORT_MUX_ALT0 | 0 | 副驾靠背向后调节开关检测（低检）
49 | TRUE | GPIOE_SFR | GPIO_PIN_MASK_2 | GPIO_Pin_Num_2 | GPIO_POD_PP | GPIO_NOPULL | GPIO_NOPULL | GPIO_MODE_IN | GPIO_HIGH_SPEED | PORT_MUX_ALT0 | 0 | 主驾高度向下调节开关检测（低检）
50 | TRUE | GPIOE_SFR | GPIO_PIN_MASK_3 | GPIO_Pin_Num_3 | GPIO_POD_PP | GPIO_NOPULL | GPIO_NOPULL | GPIO_MODE_IN | GPIO_HIGH_SPEED | PORT_MUX_ALT0 | 0 | 副驾靠背向前调节开关检测（低检）
51 | TRUE | GPIOB_SFR | GPIO_PIN_MASK_0 | GPIO_Pin_Num_0 | GPIO_POD_PP | GPIO_NOPULL | GPIO_NOPULL | GPIO_MODE_IN | GPIO_HIGH_SPEED | PORT_MUX_ALT0 | 0 | 主驾高度向上调节开关检测（低检）
52 | TRUE | GPIOB_SFR | GPIO_PIN_MASK_1 | GPIO_Pin_Num_1 | GPIO_POD_PP | GPIO_NOPULL | GPIO_NOPULL | GPIO_MODE_IN | GPIO_HIGH_SPEED | PORT_MUX_ALT0 | 0 | 主驾纵向向后调节开关检测（低检）
53 | TRUE | GPIOB_SFR | GPIO_PIN_MASK_3 | GPIO_Pin_Num_3 | GPIO_POD_PP | GPIO_NOPULL | GPIO_NOPULL | GPIO_MODE_AN | GPIO_LOW_SPEED | PORT_MUX_ALT0 | 0 | 主驾前部角度调节电机电流检测（AD检）预驱2 CS02【高边采集】
54 | TRUE | GPIOB_SFR | GPIO_PIN_MASK_4 | GPIO_Pin_Num_4 | GPIO_POD_PP | GPIO_NOPULL | GPIO_NOPULL | GPIO_MODE_AN | GPIO_LOW_SPEED | PORT_MUX_ALT0 | 0 | 副驾加热NCT采集（AD检）【NTC2】
55 | TRUE | GPIOF_SFR | GPIO_PIN_MASK_7 | GPIO_Pin_Num_7 | GPIO_POD_PP | GPIO_NOPULL | GPIO_NOPULL | GPIO_MODE_AN | GPIO_LOW_SPEED | PORT_MUX_ALT0 | 0 | NTC3采集（AD检）
56 | TRUE | GPIOB_SFR | GPIO_PIN_MASK_6 | GPIO_Pin_Num_6 | GPIO_POD_PP | GPIO_NOPULL | GPIO_NOPULL | GPIO_MODE_AN | GPIO_LOW_SPEED | PORT_MUX_ALT0 | 0 | NTC4采集（AD检）
57 | TRUE | GPIOF_SFR | GPIO_PIN_MASK_11 | GPIO_Pin_Num_11 | GPIO_POD_PP | GPIO_NOPULL | GPIO_NOPULL | GPIO_MODE_AN | GPIO_LOW_SPEED | PORT_MUX_ALT0 | 0 | 方向盘加热NTC采集（AD检）【NTC5】
58 | TRUE | GPIOB_SFR | GPIO_PIN_MASK_8 | GPIO_Pin_Num_8 | GPIO_POD_PP | GPIO_NOPULL | GPIO_NOPULL | GPIO_MODE_AN | GPIO_LOW_SPEED | PORT_MUX_ALT0 | 0 | 板端NTC采集（AD检）
59 | TRUE | GPIOB_SFR | GPIO_PIN_MASK_10 | GPIO_Pin_Num_10 | GPIO_POD_PP | GPIO_NOPULL | GPIO_PULLUP | GPIO_MODE_OUT | GPIO_LOW_SPEED | PORT_MUX_ALT0 | 0 | 预留
62 | TRUE | GPIOB_SFR | GPIO_PIN_MASK_13 | GPIO_Pin_Num_13 | GPIO_POD_PP | GPIO_NOPULL | GPIO_PULLUP | GPIO_MODE_OUT | GPIO_LOW_SPEED | PORT_MUX_ALT0 | 0 | 主驾加热控制
63 | TRUE | GPIOB_SFR | GPIO_PIN_MASK_14 | GPIO_Pin_Num_14 | GPIO_POD_PP | GPIO_NOPULL | GPIO_PULLUP | GPIO_MODE_OUT | GPIO_LOW_SPEED | PORT_MUX_ALT0 | 0 | 副驾加热控制
64 | TRUE | GPIOB_SFR | GPIO_PIN_MASK_15 | GPIO_Pin_Num_15 | GPIO_POD_PP | GPIO_NOPULL | GPIO_NOPULL | GPIO_MODE_AN | GPIO_LOW_SPEED | PORT_MUX_ALT0 | 0 | 主驾加热电流反馈（AD检）
65 | TRUE | GPIOF_SFR | GPIO_PIN_MASK_0 | GPIO_Pin_Num_0 | GPIO_POD_PP | GPIO_NOPULL | GPIO_NOPULL | GPIO_MODE_AN | GPIO_LOW_SPEED | PORT_MUX_ALT0 | 0 | 副驾加热电流反馈（AD检）
66 | TRUE | GPIOF_SFR | GPIO_PIN_MASK_1 | GPIO_Pin_Num_1 | GPIO_POD_PP | GPIO_NOPULL | GPIO_NOPULL | GPIO_MODE_AN | GPIO_LOW_SPEED | PORT_MUX_ALT0 | 0 | 霍尔供电反馈（预留）（AD检）
67 | TRUE | GPIOF_SFR | GPIO_PIN_MASK_2 | GPIO_Pin_Num_2 | GPIO_POD_PP | GPIO_NOPULL | GPIO_NOPULL | GPIO_MODE_IN | GPIO_LOW_SPEED | PORT_MUX_ALT0 | 0 | 主驾纵向向前调节开关检测（低检）
68 | TRUE | GPIOF_SFR | GPIO_PIN_MASK_3 | GPIO_Pin_Num_3 | GPIO_POD_PP | GPIO_NOPULL | GPIO_NOPULL | GPIO_MODE_AN | GPIO_LOW_SPEED | PORT_MUX_ALT0 | 0 | KL30检测
69 | TRUE | GPIOF_SFR | GPIO_PIN_MASK_5 | GPIO_Pin_Num_5 | GPIO_POD_PP | GPIO_NOPULL | GPIO_PULLUP | GPIO_MODE_OUT | GPIO_LOW_SPEED | PORT_MUX_ALT0 | 0 | 加热3控制
70 | TRUE | GPIOF_SFR | GPIO_PIN_MASK_6 | GPIO_Pin_Num_6 | GPIO_POD_PP | GPIO_NOPULL | GPIO_NOPULL | GPIO_MODE_AN | GPIO_HIGH_SPEED | PORT_MUX_ALT0 | 0 | 加热3&4电流检测（AD检）
71 | TRUE | GPIOF_SFR | GPIO_PIN_MASK_8 | GPIO_Pin_Num_8 | GPIO_POD_PP | GPIO_NOPULL | GPIO_PULLUP | GPIO_MODE_OUT | GPIO_HIGH_SPEED | PORT_MUX_ALT0 | 0 | 加热3&4电流检测切换
72 | TRUE | GPIOF_SFR | GPIO_PIN_MASK_10 | GPIO_Pin_Num_10 | GPIO_POD_PP | GPIO_NOPULL | GPIO_PULLUP | GPIO_MODE_OUT | GPIO_LOW_SPEED | PORT_MUX_ALT0 | 0 | 加热4控制
73 | TRUE | GPIOF_SFR | GPIO_PIN_MASK_12 | GPIO_Pin_Num_12 | GPIO_POD_PP | GPIO_NOPULL | GPIO_NOPULL | GPIO_MODE_AN | GPIO_LOW_SPEED | PORT_MUX_ALT0 | 0 | 方向盘加热电流反馈（AD检）
74 | TRUE | GPIOF_SFR | GPIO_PIN_MASK_14 | GPIO_Pin_Num_14 | GPIO_POD_PP | GPIO_NOPULL | GPIO_PULLUP | GPIO_MODE_OUT | GPIO_LOW_SPEED | PORT_MUX_ALT0 | 0 | 方向盘加热控制
75 | TRUE | GPIOF_SFR | GPIO_PIN_MASK_15 | GPIO_Pin_Num_15 | GPIO_POD_OD | GPIO_NOPULL | GPIO_NOPULL | GPIO_MODE_RMP | GPIO_HIGH_SPEED | PORT_MUX_ALT5 | 0 | EEPROM（I2C）
76 | TRUE | GPIOG_SFR | GPIO_PIN_MASK_0 | GPIO_Pin_Num_0 | GPIO_POD_OD | GPIO_NOPULL | GPIO_NOPULL | GPIO_MODE_RMP | GPIO_HIGH_SPEED | PORT_MUX_ALT5 | 0 | EEPROM（I2C）
77 | TRUE | GPIOG_SFR | GPIO_PIN_MASK_2 | GPIO_Pin_Num_2 | GPIO_POD_PP | GPIO_NOPULL | GPIO_NOPULL | GPIO_MODE_IN | GPIO_LOW_SPEED | PORT_MUX_ALT0 | 0 | 副驾纵向向后调节开关检测（低检）
78 | TRUE | GPIOG_SFR | GPIO_PIN_MASK_4 | GPIO_Pin_Num_4 | GPIO_POD_PP | GPIO_NOPULL | GPIO_NOPULL | GPIO_MODE_IN | GPIO_LOW_SPEED | PORT_MUX_ALT0 | 0 | 副驾纵向向前调节开关检测（低检）
79 | TRUE | GPIOC_SFR | GPIO_PIN_MASK_0 | GPIO_Pin_Num_0 | GPIO_POD_PP | GPIO_NOPULL | GPIO_NOPULL | GPIO_MODE_IN | GPIO_LOW_SPEED | PORT_MUX_ALT0 | 0 | 主驾靠背角度向后调节开关检测（低检）
80 | TRUE | GPIOC_SFR | GPIO_PIN_MASK_2 | GPIO_Pin_Num_2 | GPIO_POD_PP | GPIO_NOPULL | GPIO_NOPULL | GPIO_MODE_IN | GPIO_LOW_SPEED | PORT_MUX_ALT0 | 0 | 主驾靠背角度向前调节开关检测（低检）
81 | TRUE | GPIOG_SFR | GPIO_PIN_MASK_9 | GPIO_Pin_Num_9 | GPIO_POD_PP | GPIO_NOPULL | GPIO_NOPULL | GPIO_MODE_IN | GPIO_LOW_SPEED | PORT_MUX_ALT0 | 0 | 主驾坐垫前部角度向后调节开关检测（低检）
82 | TRUE | GPIOG_SFR | GPIO_PIN_MASK_10 | GPIO_Pin_Num_10 | GPIO_POD_PP | GPIO_NOPULL | GPIO_NOPULL | GPIO_MODE_RMP | GPIO_LOW_SPEED | PORT_MUX_ALT2 | 0 | 主驾通风PWM输出
83 | TRUE | GPIOG_SFR | GPIO_PIN_MASK_11 | GPIO_Pin_Num_11 | GPIO_POD_PP | GPIO_NOPULL | GPIO_NOPULL | GPIO_MODE_RMP | GPIO_LOW_SPEED | PORT_MUX_ALT2 | 0 | 副驾通风PWM输出
84 | TRUE | GPIOG_SFR | GPIO_PIN_MASK_12 | GPIO_Pin_Num_12 | GPIO_POD_PP | GPIO_NOPULL | GPIO_NOPULL | GPIO_MODE_RMP | GPIO_LOW_SPEED | PORT_MUX_ALT2 | 0 | 通风3 PWM输出
85 | TRUE | GPIOG_SFR | GPIO_PIN_MASK_13 | GPIO_Pin_Num_13 | GPIO_POD_PP | GPIO_NOPULL | GPIO_NOPULL | GPIO_MODE_RMP | GPIO_LOW_SPEED | PORT_MUX_ALT2 | 0 | 通风4 PWM输出
88 | TRUE | GPIOC_SFR | GPIO_PIN_MASK_5 | GPIO_Pin_Num_5 | GPIO_POD_PP | GPIO_NOPULL | GPIO_NOPULL | GPIO_MODE_IN | GPIO_LOW_SPEED | PORT_MUX_ALT0 | 0 | KL15检测（高低检）
89 | TRUE | GPIOC_SFR | GPIO_PIN_MASK_6 | GPIO_Pin_Num_6 | GPIO_POD_PP | GPIO_NOPULL | GPIO_NOPULL | GPIO_MODE_IN | GPIO_LOW_SPEED | PORT_MUX_ALT0 | 0 | 记忆开关检测（预留）（低检）
90 | TRUE | GPIOC_SFR | GPIO_PIN_MASK_10 | GPIO_Pin_Num_10 | GPIO_POD_PP | GPIO_NOPULL | GPIO_NOPULL | GPIO_MODE_AN | GPIO_HIGH_SPEED | PORT_MUX_ALT0 | 0 | 主驾纵向霍尔反馈（AD检）
91 | TRUE | GPIOC_SFR | GPIO_PIN_MASK_11 | GPIO_Pin_Num_11 | GPIO_POD_PP | GPIO_NOPULL | GPIO_NOPULL | GPIO_MODE_AN | GPIO_LOW_SPEED | PORT_MUX_ALT0 | 0 | 主驾高度霍尔反馈（AD检）
92 | TRUE | GPIOC_SFR | GPIO_PIN_MASK_12 | GPIO_Pin_Num_12 | GPIO_POD_PP | GPIO_NOPULL | GPIO_NOPULL | GPIO_MODE_AN | GPIO_LOW_SPEED | PORT_MUX_ALT0 | 0 | 主驾靠背霍尔反馈（AD检）
93 | TRUE | GPIOC_SFR | GPIO_PIN_MASK_13 | GPIO_Pin_Num_13 | GPIO_POD_PP | GPIO_NOPULL | GPIO_NOPULL | GPIO_MODE_AN | GPIO_LOW_SPEED | PORT_MUX_ALT0 | 0 | 主驾坐垫前部角度霍尔反馈（AD检）
94 | TRUE | GPIOC_SFR | GPIO_PIN_MASK_14 | GPIO_Pin_Num_14 | GPIO_POD_PP | GPIO_NOPULL | GPIO_NOPULL | GPIO_MODE_AN | GPIO_LOW_SPEED | PORT_MUX_ALT0 | 0 | 副驾纵向霍尔反馈（AD检）
95 | TRUE | GPIOG_SFR | GPIO_PIN_MASK_8 | GPIO_Pin_Num_8 | GPIO_POD_PP | GPIO_NOPULL | GPIO_NOPULL | GPIO_MODE_AN | GPIO_LOW_SPEED | PORT_MUX_ALT0 | 0 | 副驾靠背霍尔反馈（AD检）
96 | FALSE | GPIOC_SFR | GPIO_PIN_MASK_15 | GPIO_Pin_Num_15 | GPIO_POD_PP | GPIO_NOPULL | GPIO_NOPULL | GPIO_MODE_IN | GPIO_LOW_SPEED | PORT_MUX_ALT0 | 0 | 烧录口
97 | FALSE | GPIOD_SFR | GPIO_PIN_MASK_0 | GPIO_Pin_Num_0 | GPIO_POD_PP | GPIO_NOPULL | GPIO_NOPULL | GPIO_MODE_IN | GPIO_LOW_SPEED | PORT_MUX_ALT0 | 0 | 复位
98 | FALSE | GPIOD_SFR | GPIO_PIN_MASK_1 | GPIO_Pin_Num_1 | GPIO_POD_PP | GPIO_NOPULL | GPIO_NOPULL | GPIO_MODE_IN | GPIO_LOW_SPEED | PORT_MUX_ALT0 | 0 | 烧录口
99 | TRUE | GPIOG_SFR | GPIO_PIN_MASK_14 | GPIO_Pin_Num_14 | GPIO_POD_PP | GPIO_NOPULL | GPIO_PULLUP | GPIO_MODE_OUT | GPIO_LOW_SPEED | PORT_MUX_ALT0 | 0 | 霍尔供电控制（预留）
100 | TRUE | GPIOG_SFR | GPIO_PIN_MASK_15 | GPIO_Pin_Num_15 | GPIO_POD_PP | GPIO_NOPULL | GPIO_PULLUP | GPIO_MODE_OUT | GPIO_LOW_SPEED | PORT_MUX_ALT0 | 1 | CAN STB控制

## IO重映射表-ADC-P20
pin | pinEnable | base | m_Pin | m_PinNum | m_OpenDrain | m_PullDown | m_PullUp | m_Mode | m_Speed | mux | initValue | notes | CHL
91 | TRUE | GPIOC_SFR | GPIO_PIN_MASK_11 | GPIO_Pin_Num_11 | GPIO_POD_PP | GPIO_NOPULL | GPIO_NOPULL | GPIO_MODE_AN | GPIO_LOW_SPEED | PORT_MUX_ALT0 | 0 | 主驾高度霍尔反馈（AD检） | Chl_41
90 | TRUE | GPIOC_SFR | GPIO_PIN_MASK_10 | GPIO_Pin_Num_10 | GPIO_POD_PP | GPIO_NOPULL | GPIO_NOPULL | GPIO_MODE_AN | GPIO_HIGH_SPEED | PORT_MUX_ALT0 | 0 | 主驾纵向霍尔反馈（AD检） | Chl_40
92 | TRUE | GPIOC_SFR | GPIO_PIN_MASK_12 | GPIO_Pin_Num_12 | GPIO_POD_PP | GPIO_NOPULL | GPIO_NOPULL | GPIO_MODE_AN | GPIO_LOW_SPEED | PORT_MUX_ALT0 | 0 | 主驾靠背霍尔反馈（AD检） | Chl_42
93 | TRUE | GPIOC_SFR | GPIO_PIN_MASK_13 | GPIO_Pin_Num_13 | GPIO_POD_PP | GPIO_NOPULL | GPIO_NOPULL | GPIO_MODE_AN | GPIO_LOW_SPEED | PORT_MUX_ALT0 | 0 | 主驾坐垫前部角度霍尔反馈（AD检） | Chl_43
94 | TRUE | GPIOC_SFR | GPIO_PIN_MASK_14 | GPIO_Pin_Num_14 | GPIO_POD_PP | GPIO_NOPULL | GPIO_NOPULL | GPIO_MODE_AN | GPIO_LOW_SPEED | PORT_MUX_ALT0 | 0 | 副驾纵向霍尔反馈（AD检） | Chl_0
95 | TRUE | GPIOG_SFR | GPIO_PIN_MASK_8 | GPIO_Pin_Num_8 | GPIO_POD_PP | GPIO_NOPULL | GPIO_NOPULL | GPIO_MODE_AN | GPIO_LOW_SPEED | PORT_MUX_ALT0 | 0 | 副驾靠背霍尔反馈（AD检） | Chl_92
44 | TRUE | GPIOA_SFR | GPIO_PIN_MASK_9 | GPIO_Pin_Num_9 | GPIO_POD_PP | GPIO_NOPULL | GPIO_NOPULL | GPIO_MODE_AN | GPIO_LOW_SPEED | PORT_MUX_ALT0 | 0 | 主驾高度调节电机电流检测（AD检）【低边采集】 | Chl_70
47 | TRUE | GPIOE_SFR | GPIO_PIN_MASK_6 | GPIO_Pin_Num_6 | GPIO_POD_PP | GPIO_NOPULL | GPIO_NOPULL | GPIO_MODE_AN | GPIO_LOW_SPEED | PORT_MUX_ALT0 | 0 | 主驾纵向调节电机电流检测（AD检）预驱2 CS01【高边采集】 | Chl_58
43 | TRUE | GPIOA_SFR | GPIO_PIN_MASK_8 | GPIO_Pin_Num_8 | GPIO_POD_PP | GPIO_NOPULL | GPIO_NOPULL | GPIO_MODE_AN | GPIO_HIGH_SPEED | PORT_MUX_ALT0 | 0 | 主驾靠背调节电机电流检测（AD检）【低边采集】 | Chl_69
53 | TRUE | GPIOB_SFR | GPIO_PIN_MASK_3 | GPIO_Pin_Num_3 | GPIO_POD_PP | GPIO_NOPULL | GPIO_NOPULL | GPIO_MODE_AN | GPIO_LOW_SPEED | PORT_MUX_ALT0 | 0 | 主驾前部角度调节电机电流检测（AD检）预驱2 CS02【高边采集】 | Chl_55
45 | TRUE | GPIOA_SFR | GPIO_PIN_MASK_11 | GPIO_Pin_Num_11 | GPIO_POD_PP | GPIO_NOPULL | GPIO_NOPULL | GPIO_MODE_AN | GPIO_LOW_SPEED | PORT_MUX_ALT0 | 0 | 副驾纵向调节电机电流检测（AD检）预驱1 CS01【高边采集】 | Chl_56
46 | TRUE | GPIOA_SFR | GPIO_PIN_MASK_13 | GPIO_Pin_Num_13 | GPIO_POD_PP | GPIO_NOPULL | GPIO_NOPULL | GPIO_MODE_AN | GPIO_LOW_SPEED | PORT_MUX_ALT0 | 0 | 副驾靠背调节电机电流检测（AD检）预驱1 CS02【高边采集】 | Chl_72
64 | TRUE | GPIOB_SFR | GPIO_PIN_MASK_15 | GPIO_Pin_Num_15 | GPIO_POD_PP | GPIO_NOPULL | GPIO_NOPULL | GPIO_MODE_AN | GPIO_LOW_SPEED | PORT_MUX_ALT0 | 0 | 主驾加热电流反馈（AD检） | Chl_20
65 | TRUE | GPIOF_SFR | GPIO_PIN_MASK_0 | GPIO_Pin_Num_0 | GPIO_POD_PP | GPIO_NOPULL | GPIO_NOPULL | GPIO_MODE_AN | GPIO_LOW_SPEED | PORT_MUX_ALT0 | 0 | 副驾加热电流反馈（AD检） | Chl_78
70 | TRUE | GPIOF_SFR | GPIO_PIN_MASK_6 | GPIO_Pin_Num_6 | GPIO_POD_PP | GPIO_NOPULL | GPIO_NOPULL | GPIO_MODE_AN | GPIO_HIGH_SPEED | PORT_MUX_ALT0 | 0 | 加热3&4电流检测（AD检） | Chl_22
73 | TRUE | GPIOF_SFR | GPIO_PIN_MASK_12 | GPIO_Pin_Num_12 | GPIO_POD_PP | GPIO_NOPULL | GPIO_NOPULL | GPIO_MODE_AN | GPIO_LOW_SPEED | PORT_MUX_ALT0 | 0 | 方向盘加热电流反馈（AD检） | Chl_86
39 | TRUE | GPIOA_SFR | GPIO_PIN_MASK_4 | GPIO_Pin_Num_4 | GPIO_POD_PP | GPIO_NOPULL | GPIO_NOPULL | GPIO_MODE_AN | GPIO_LOW_SPEED | PORT_MUX_ALT0 | 0 | 主驾加热NTC采集（AD检）【NTC1】 | Chl_45
54 | TRUE | GPIOB_SFR | GPIO_PIN_MASK_4 | GPIO_Pin_Num_4 | GPIO_POD_PP | GPIO_NOPULL | GPIO_NOPULL | GPIO_MODE_AN | GPIO_LOW_SPEED | PORT_MUX_ALT0 | 0 | 副驾加热NCT采集（AD检）【NTC2】 | Chl_74
55 | TRUE | GPIOF_SFR | GPIO_PIN_MASK_7 | GPIO_Pin_Num_7 | GPIO_POD_PP | GPIO_NOPULL | GPIO_NOPULL | GPIO_MODE_AN | GPIO_LOW_SPEED | PORT_MUX_ALT0 | 0 | NTC3采集（AD检） | Chl_14
56 | TRUE | GPIOB_SFR | GPIO_PIN_MASK_6 | GPIO_Pin_Num_6 | GPIO_POD_PP | GPIO_NOPULL | GPIO_NOPULL | GPIO_MODE_AN | GPIO_LOW_SPEED | PORT_MUX_ALT0 | 0 | NTC4采集（AD检） | Chl_15
57 | TRUE | GPIOF_SFR | GPIO_PIN_MASK_11 | GPIO_Pin_Num_11 | GPIO_POD_PP | GPIO_NOPULL | GPIO_NOPULL | GPIO_MODE_AN | GPIO_LOW_SPEED | PORT_MUX_ALT0 | 0 | 方向盘加热NTC采集（AD检）【NTC5】 | Chl_75
58 | TRUE | GPIOB_SFR | GPIO_PIN_MASK_8 | GPIO_Pin_Num_8 | GPIO_POD_PP | GPIO_NOPULL | GPIO_NOPULL | GPIO_MODE_AN | GPIO_LOW_SPEED | PORT_MUX_ALT0 | 0 | 板端NTC采集（AD检） | Chl_76
66 | TRUE | GPIOF_SFR | GPIO_PIN_MASK_1 | GPIO_Pin_Num_1 | GPIO_POD_PP | GPIO_NOPULL | GPIO_NOPULL | GPIO_MODE_AN | GPIO_LOW_SPEED | PORT_MUX_ALT0 | 0 | 霍尔供电反馈（预留）（AD检） | Chl_79
5 | TRUE | GPIOD_SFR | GPIO_PIN_MASK_6 | GPIO_Pin_Num_6 | GPIO_POD_PP | GPIO_NOPULL | GPIO_NOPULL | GPIO_MODE_AN | GPIO_LOW_SPEED | PORT_MUX_ALT0 | 0 | 记忆调节开关（预留）（AD检） | Chl_95
68 | TRUE | GPIOF_SFR | GPIO_PIN_MASK_3 | GPIO_Pin_Num_3 | GPIO_POD_PP | GPIO_NOPULL | GPIO_NOPULL | GPIO_MODE_AN | GPIO_LOW_SPEED | PORT_MUX_ALT0 | 0 | KL30检测 | Chl_81

## P20引脚统计
KF32A156MQV_LQFP100软硬件接口
pin | 数字功能 | 模拟功能 |  | SPI | CAN | LIN (复用USART) | PWM | 有效性 | IO类型 | 唤醒源 | 原理图网络名 | 备注
1 | PD2/ECCP5CH4L/CCP2CH4/USART1_RTS/SPI2_SDI/FlexRM_CH3/EPWM11_Tz1/ECCP5_BKIN/EPWM12_Tz1/CCP19CH4/CCP18CH1/CH4_TROUT | ADC_CH94 |  | SPI2_SDI |  |  | ECCP5CH3L/CCP2CH4/CCP19CH4/CCP18CH1 | PWM | O | N | MCU_PIN1_PWM1 | 预驱1 PWM1输出
2 | PD3/ECCP5CH3L/CCP2CH3/USART1_CTS/SPI2_SCK/I2S2_CK/FlexRM_CH2/EPWM11_Tz2/ECCP5_BKIN/EPWM12_Tz2/CCP19CH3/CCP18CH2/CH3_TROUT | ADC_CH1 |  | SPI2_SCK |  |  | ECCP5CH3L/CCP2CH3/CCP19CH3/CCP18CH2 | PWM | O | N | MCU_PIN2_PWM2 | 预驱1 PWM2输出
3 | PD4/ECCP5CH4H/CCP1CH2/SPI1_SDI/CAN6_RX/FlexRM_CH1/ECCP5CH2H/CCP1CH4/CCP18CH2/CCP18CH3/HRCAP0IN/CH3_TROUT | ADC_CH2 |  | SPI1_SDI | CAN6_RX |  | ECCP5CH4H/CCP1CH2/ECCP5CH2H/CCP1CH4/CCP18CH2/CCP18CH3 | PWM | O | N | MCU_PIN3_PWM3 | 预驱1 PWM3输出
4 | PD5/ECCP5CH3H/CCP1CH1/SPI1_SCK/I2S1_CK/CAN6_TX/FlexRM_CH0/ECCP5CH1H/CCP1CH3/CCP18CH1/CCP18CH4/HRCAP1IN/CH2_TROUT | ADC_CH3 |  | SPI1_SCK | CAN6_TX |  | ECCP5CH3H/CCP1CH1/ECCP5CH1H/CCP1CH3/CCP18CH1/CCP18CH4 | PWM | O | N | MCU_PIN4_PWM4 | 预驱1 PWM4输出
5 | PD6/ECCP5CH2L/CCP2CH2/SPI2_SS0/I2S2_WS0/FlexRM_CH5/T0CK/CCP19CH2/CCP19CH1/CH2_TROUT | ADC_CH95 |  | SPI2_SS0 |  |  | ECCP5CH2L/CCP2CH2/CCP19CH2/CCP19CH1 | AD | I | N | MCU_PIN5_MEMORY_ADJUST_AD | 记忆调节开关（预留）（AD检）
6 | PD7/CLKOUT/ECCP5CH1L/CCP2CH1/SPI2_SS1/I2S2_WS1/FlexRM_CH4/EPWM16_SYNCO/CCP19CH1/CCP19CH2/CH1_TROUT | ADC_CH4 |  | SPI2_SS1 |  |  | ECCP5CH1L/CCP2CH1/CCP19CH1/CCP19CH2 | AD | I | N | MCU_PIN6_VENTILATION1_FB | 主驾通风反馈 【通风1】（高低检或AD检）
7 | PD8/RTC_TS/ECCP5CH2L/T2CK/SPI2_SS2/I2S2_WS2/EPWM11B/CCP18_BKIN/CCP19CH3/CCP19_BKIN | ADC_CH5 |  | SPI2_SS2 |  |  | ECCP5CH2L/CCP2CH2/CCP19CH2/CCP19CH1/EPWM11B/CCP19CH3 | AD | I | N | MCU_PIN7_VENTILATION2_FB | 副驾通风反馈 【通风2】（高低检或AD检）
8 | PH8/GTCK2/T5CK/CCP1CH4/CAN6_TX/FlexRM_CH7/EWDT_IN/QEA1/CCP18CH4/CCP19CH4 | ADC_CH6 | OSC32_IN |  | CAN6_TX |  | CCP1CH4/CCP18CH4/CCP19CH4 | AD | I | N | MCU_PIN8_VENTILATION3_FB | 通风3反馈（高低检或AD检）
9 | PH9/ECCP5CH3H/CCP1CH3/I2S3_MCK/CAN6_RX/FlexRM_CH6/EWDT_OUT/QEB1/CCP18CH3/CCP19CH1 | ADC_CH7 | OSC32_OUT |  | CAN6_RX |  | ECCP5CH3H/CCP1CH3/CCP18CH3/CCP19CH1 | AD | I | N | MCU_PIN9_VENTILATION4_FB | 通风4反馈（高低检或AD检）
10 | VDD | [6 empty] | / | / | N | MCU-5V
11 | VDDA | [6 empty] | / | / | N | MCU-5V
12 | VREF+ | [6 empty] | / | / | N | MCU-5V
13 | VREF- | [6 empty] | / | / | N | GND
14 | VSS | [6 empty] | / | / | N | GND
15 | PH11/T5CK/T21CK/SPI3_SS0/I2S3_WS0/I2C0_SCL |  | OSC_IN | SPI3_SS0 |  |  |  | / | / | N | MCU_PIN15_EXTAL | 晶振频率为16MHz
16 | PH2/T6CK/CCP21CH4/USART2_RTS/SPI3_SDO/I2S3_SD/I2C0_SDA/C2OUT/CCP1CH2/FlexMUX_IN6 |  | OSC_OUT | SPI3_SDO |  |  | CCP21CH4/CCP1CH2 | / | / | N | MCU_PIN16_XTAL
17 | PH3/EPWM16A/CCP21CH3/USART0_TX0/SPI1_SDO/I2S_SD/CAN6_TX/CCP2_BKIN/CCP1_BKIN/CCP19_BKIN/CCP1CH3/CCP18_BKIN |  |  | SPI1_SDO | CAN6_TX |  | EPWM16A/CCP21CH3/CCP1CH3 | PWM | O | N | MCU_PIN17_PWM1 | 预驱2 PWM1输出
18 | PH4/EPWM13_Tz1/CCP21CH2/USART2_TX0/SPI3_SDI/USART2_RTS/EPWM16_Tz1/CCP19_BKIN/CCP2_BKIN/CCP1_BKIN/C0OUT/CCP1CH4/CCP18_BKIN/FlexMUX_IN6 |  |  | SPI3_SDI |  |  | CCP21CH2/CCP1CH4 | PWM | O | N | MCU_PIN18_PWM2 | 预驱2 PWM2输出
19 | PD12/ECCP5CH2H/CCP0CH1/USART2_TX1/SPI0_SDO/I2S0_SD/EPWM13_Tz1/EPWM16_Tz1/FlexRM_CH8/CCP0_BKIN/SPI1_SDI/CCP1_BKIN/CCP2_BKIN/EPWM13A |  |  | SPI0_SDO/SPI1_SDI |  |  | ECCP5CH2H/CCP0CH1/EPWM13A | PWM | O | N | MCU_PIN19_PWM3 | 预驱2 PWM3输出
20 | PD13/ECCP5CH1H/CCP0CH2/USART2_RX/SPI0_SCK/I2S0_CK/EPWM13_Tz2/EPWM16_Tz2/CCP0_BKIN/SPI0_SDO/I2S0_SD/CCP1_BKIN/CCP2_BKIN/EPWM16A |  |  | SPI0_SCK/SPI0_SDO |  |  | ECCP5CH1H/CCP0CH2/EPWM16A | H | O | N | MCU_PIN20_SPI_CSN | 预驱2 SPI SS2使能
21 | PH1/I2S1_MCK/SPI0_SDI/CCP1CH2/CCP1CH |  |  | SPI0_SDI |  |  | CCP1CH2/CCP1CH | / | I/O | N | MCU_PIN21_SPI_MISO | 预驱1 SPI MISO
22 | PD14/ECCP5CH4L/CCP1CH1/USART2_CTS/I2S1_MCK/FlexRM_CH3/SPI0_SCK/I2S0_CK | ADC_CH11 |  | SPI0_SCK |  |  | ECCP5CH4L/CCP1CH1 | / | O | N | MCU_PIN22_SPI_SCLK | 预驱1 SPI SCLK
23 | PD15/CLKOUT/ECCP5CH2L/CCP2CH2/USART2_CTS/CCP2CH4 | ADC_CH12 |  |  |  |  | ECCP5CH2L/CCP2CH2/CCP2CH4 | H | O | N | MCU_PIN23_PWR12V_EN | 分立12V使能控制
24 | PH6/CLKOUT/CCP19CH2/USART1_TX0 |  |  |  |  | USART1_TX0 | CCP19CH2 | / | / | / | MCU_PIN24_LIN_TX | LIN
25 | PH14/RTC_OUT/CCP19CH1/USART1_RX/CAN6_RX |  |  |  | CAN6_RX | USART1_RX | CCP19CH1 | / | / | / | MCU_PIN25_LIN_RX
26 | PA0/ECCP5CH3L/T18CK/FlexRM_CH0/CCP2CH3 | [5 empty] | ECCP5CH3L/CCP2CH3 | H | O | N | MCU_PIN26_LIN_SLP | LIN使能
27 | PA1/CLKOUT/ECCP5CH2L/CCP18CH4/SPI0_SS0/I2S0_WS0/SPI0_SS1/I2S0_WS1/FlexRM_CH1/CCP2CH2/FlexMUX_IN0 | ADC_CH66 |  | SPI0_SS1 |  |  | ECCP5CH2L/CCP18CH4/CCP2CH2 | H | O | N | MCU_PIN27_SPI_CSN | 预驱1 SPI SS1使能
28 | PA2/ECCP5CH1L/CCP18CH3/SPI0_SDO/I2S0_SD/CCP2CH1/FlexMUX_IN1 |  |  | SPI0_SDO |  |  | ECCP5CH1L/CCP18CH3/CCP2CH1/ | / | I/O | N | MCU_PIN28_SPI_MOSI | 预驱1 SPI MOSI
29 | PA3/ECCP5CH4H/CCP18CH2/USART0_TX0/CAN6_TX/CCP1CH4/CFGL1_IN0 | ADC_CH44 |  |  | CAN6_TX |  | ECCP5CH4H/CCP18CH2/CCP1CH4/ | / | O | N | MCU_PIN29_CAN_TX | CAN
30 | PE7/CCP1CH3/USART0_RX/SPI3_SS2/I2S3_WS2/CAN6_RX | ADC_CH67 |  | SPI3_SS2 | CAN6_RX |  | CCP1CH3 | / | I | N | MCU_PIN30_CAN_RX
31 | PE8/USART2_TX0/CCP19_BKIN/CCP18_BKIN |  |  |  |  | USART2_TX0 |  | / | O | N | MCU_PIN31 | 串口打印
32 | PE9/USART2_RX/I2C0_SCL/CCP19_BKIN/CCP18_BKIN | [6 empty] | H or L | I | N | MCU_PIN32_CAN_ERRN | CAN错误指示输出
33 | PE10/CCP18CH1/USART2_TX1/CCP18CH4/CCP19_BKIN/T0CK/CCP18_BKIN/FlexMUX_IN7 | [5 empty] | CCP18CH1/CCP18CH4 | PWM | O | N | MCU_PIN33_WD | 喂狗信号
34 | PE11/CCP18CH2/USART2_RTS/CCP18CH3/FlexMUX_IN8 | [5 empty] | CCP18CH2/CCP18CH3 | H | O | N | MCU_PIN34_CAN_EN | CAN使能
35 | PE12/CCP18CH3/USART2_CTS/QEA1/CCP18CH2/FlexMUX_IN9 | [5 empty] | CCP18CH3/CCP18CH2 | / | / | / | / | /
36 | PE13/CLKOUT/CCP18CH4/QEB1/CCP18CH1/FlexMUX_IN10 | [5 empty] | CCP18CH4/CCP18CH1 | / | / | / | / | /
37 | VSS | [8 empty] | N | GND | GND
38 | VDD | [8 empty] | N | MCU-5V | MCU-5V
39 | PA4/ECCP5CH3H/CCP18CH1/USART0_RX/SPI2_SDO/I2S2_SD/CCP4CH4/CAN6_RX/CCP1CH2/CFGL1_IN1/FlexMUX_IN4 | ADC_CH45 |  | SPI2_SDO | CAN6_RX |  | ECCP5CH3H/CCP18CH1/CCP4CH4/CCP1CH2 | AD | I | N | MCU_PIN39_NTC1_FB | 主驾加热NTC采集（AD检） 【NTC1】
40 | PA5/T5CK/INDEX0/USART2_TX0/SPI2_SDI/CCP4CH3/CCP1CH1/CFGL1_IN2/FlexMUX_IN5 | ADC_CH68 |  | SPI2_SDI |  |  | CCP4CH3/CCP1CH1 | PWM | O | N | MCU_PIN40_PWM4 | 预驱2 PWM4输出
41 | PA6/T6CK/T1CK/USART2_RX/SPI2_SDI/CCP4CH2/FlexRM_CH0/CCP19_BKIN/T1CK/CCP18_BKIN/CFGL1_OUT/T19CK/HRCAP2IN/FlexMUX_IN6 |  |  | SPI2_SDI |  |  | CCP4CH2 | / | / | / | / | /
42 | PA7/ECCP5CH4H/CCP1CH4/CCP4CH1/FlexRM_CH1/CCP19_BKIN/EPWM13_CLK/CCP18_BKIN/FLTI0/CCP19CH4/USART5_TX0/FlexMUX_IN7 | [5 empty] | ECCP5CH4H/CCP1CH4/CCP4CH1/CCP19CH4 | L | I | N | MCU_PIN42_SW1_IN | 主驾坐垫前部角度向前调节开关检测（低检）
43 | PA8/ECCP5CH3H/CCP1CH3/USART2_RTS/SPI3_SS3/I2S3_WS3/CAN4_TX/CCP4_BKIN/CCP3_BKIN/FLTI1/CCP19CH3/USART5_RX | ADC_CH69 |  | SPI3_SS3 | CAN4_TX |  | ECCP5CH3H/CCP1CH3/CCP18CH3/CCP19CH1/CCP19CH3 | AD | I | N | MCU_PIN43_RALAY1_AD | 主驾靠背调节电机电流检测（AD检） 【低边采集】
44 | PA9/ECCP5CH2H/CCP1CH2/USART2_CTS/CAN4_RX/CCP4_BKIN/QEA1/CCP3_BKIN/FLTI2/CCP19CH2/USART5_RTS | ADC_CH70 |  |  | CAN4_RX |  | ECCP5CH2H/CCP1CH2/CCP19CH2 | AD | I | N | MCU_PIN44_RALAY2_AD | 主驾高度调节电机电流检测（AD检） 【低边采集】
45 | PA11/ECCP5CH2H/T19CK/SPI2_SDO/I2S2_SD/SPI2_SCK/I2S2_CK/EPWM16B/CCP3CH4/FLTI0/FlexMUX_IN8 | ADC_CH56 |  | SPI2_SDO/ SPI2_SCK |  |  | ECCP5CH2H/EPWM16B/CCP3CH4 | AD | I | N | MCU_PIN45_CS01 | 副驾纵向调节电机电流检测（AD检） 预驱1 CS01【高边采集】
46 | PA13/EPWM12B/CCP19CH3/SPI2_SS0/I2C2_SCL/CCP3CH3/FLTI2/FlexMUX_IN9 | ADC_CH72 |  | SPI2_SS0 |  |  | EPWM12B/CCP19CH3/CCP3CH3 | AD | I | N | MCU_PIN46_CS02 | 副驾靠背调节电机电流检测（AD检） 预驱1 CS02【高边采集】
47 | PE6/CCP19CH1/SPI0_SDI/I2C3_SCL/QEA0/CCP3CH2/FlexMUX_IN2 | ADC_CH58 |  | SPI0_SDI |  |  | CCP19CH1/CCP3CH2 | AD | I | N | MCU_PIN47_CSO1 | 主驾纵向调节电机电流检测（AD检） 预驱2 CS01【高边采集】
48 | PE0/EPWM16A/QEB0/SPI2_SCK/I2S2_CK/I2C3_SMBALT/SPI0_SCK/I2S0_CK/CCP19CH4/CCP3CH1/FlexMUX_IN3 |  |  | SPI2_SCK/ SPI0_SCK |  |  | EPWM16A/CCP19CH4/CCP3CH1 | L | I | N | MCU_PIN48_SW11_IN | 副驾靠背向后调节开关检测（低检）
49 | PE2/EPWM12A/QEA0/USART2_RTS/SPI0_SDO/I2S0_SD/ECCP5CH2H/CCP19CH4/C0OUT/T18CK/FlexMUX_IN2 |  |  | SPI0_SDO |  |  | EPWM12A/ECCP5CH2H/CCP19CH4 | L | I | N | MCU_PIN49_SW10_IN | 主驾高度向下调节开关检测（低检）
50 | PE3/EPWM11A/QEB0/USART2_CTS/SPI0_SCK/I2S0_CK/ECCP5CH2L/CCP19CH3/CFGL1_IN3/CCP18CH4/FlexMUX_IN3 |  |  | SPI0_SCK |  |  | EPWM11A/ECCP5CH2L/CCP19CH3/CCP18CH4 | L | I | N | MCU_PIN50_SW5_IN | 副驾靠背向前调节开关检测（低检）
51 | PB0/EPWM12B/CCP4CH2/SPI3_SS1/I2S3_WS1/ECCP5CH4L/ECCP5CH1H/ECCP5CH3H/ECCP5CH2L/CFGL1_IN2/CCP18CH1/FlexMUX_IN10 |  |  | SPI3_SS1 |  |  | EPWM12B/CCP4CH2/ECCP5CH4L/ECCP5CH1H/ECCP5CH3H/ECCP5CH2L/CCP18CH1 | L | I | N | MCU_PIN51_SW4_IN | 主驾高度向上调节开关检测（低检）
52 | PB1/EPWM11B/CCP4CH1/ECCP5CH1L/CFGL1_OUT/FlexMUX_IN11 | [5 empty] | EPWM11B/CCP4CH1/ECCP5CH1L | L | I | N | MCU_PIN52_SW8_IN | 主驾纵向向后调节开关检测（低检）
53 | PB3/GTCK0/ECCP5CH3L/T4CK/USART0_RX/SPI0_SDO/I2S0_SD/CAN6_TX/FlexRM_CH2/USART0_TX0/EPWM16_CLK/EPWM12B/EPWM11B/T0CK | ADC_CH55 |  | SPI0_SDO | CAN6_TX |  | ECCP5CH3/EPWM12B/EPWM11B | AD | I | N | MCU_PIN53_CSO2 | 主驾前部角度调节电机电流检测（AD检） 预驱2 CS02【高边采集】
54 | PB4/EPWM11A/T1CK/USART0_RTS/SPI0_SS0/I2S0_WS0/CAN6_RX/USART0_RX/USART1_TX0/T0CK/EPWM12A/CCP0CH4 | ADC_CH74 |  | SPI0_SS0 | CAN6_RX |  | EPWM11A/EPWM12A | AD | I | N | MCU_PIN54_NTC2_FB | 副驾加热NCT采集（AD检） 【NTC2】
55 | PF7/EPWM16A/T3CK/USART1_RTS/EPWM13A/USART1_TX0/USART0_RTS/EPWM11A/CCP3_BKIN/CCP0CH2/CCP4_BKIN/FlexMUX_IN1 | ADC_CH14 |  |  |  |  | EPWM16A/EPWM13A/EPWM11A/CCP0CH2 | AD | I | N | MCU_PIN55_NTC3_FB | NTC3采集（AD检）
56 | PB6/EPWM12B/T4CK/SPI1_SS0/I2S1_WS0/EPWM13B/USART0_CTS/EPWM16_CLK/CCP3_BKIN/CCP0CH1/CCP4_BKIN | ADC_CH15 |  | SPI1_SS0 |  |  | EPWM12B/EPWM13B/CCP0CH1 | AD | I | N | MCU_PIN56_NTC4_FB | NTC4采集（AD检）
57 | PF11/RTC_TS/CCP0CH1/CCP4CH4/USART1_RTS/T4CK/EPWM16A/CCP1_BKIN/CCP2_BKIN | ADC_CH75 |  |  |  |  | CCP0CH1/CCP4CH4/EPWM16A | AD | I | N | MCU_PIN57_NTC5_FB | 方向盘加热NTC采集（AD检） 【NTC5】
58 | PB8/ECCP5CH3L/T0CK/SPI1_SS1/I2S1_WS1/USART1_CTS/CCP0CH2/CCP1_BKIN/CCP2_BKIN/CCP0CH2 | ADC_CH76 |  | SPI1_SS1 |  |  | ECCP5CH3L/CCP0CH2/CCP0CH2 | AD | I | N | MCU_PIN58_NTC_AD | 板端NTC采集（AD检）
59 | PB10/ECCP5CH1L/CCP0CH3/SPI1_SDO/I2S1_SD/ECCP5_BKIN/T1CK/CCP2CH4/CFGL2_IN0/CCP21_BKIN/USART1_TX1 | ADC_CH17 |  | SPI1_SDO |  |  | ECCP5CH1L/CCP0CH3/CCP2CH4 | / | / | / | / | /
60 | VSS | [6 empty] | / | / |  | GND | GND
61 | VDD | [6 empty] | / | / |  | MCU-5V | MCU-5V
62 | PB13/ECCP5CH2H/USART5_RTS/FlexMUX_IN9/FlexMUX_IN10/CCP0_BKIN/ECCP5_BKIN/EWDT_OUT/T6CK/CCP2CH3/CFGL2_IN0/CCP21_BKIN/USART5_TX1 | ADC_CH19 |  |  |  |  | ECCP5CH2H/CCP2CH3 | H | O | N | MCU_PIN62_FL_HEAT_IN | 主驾加热控制
63 | PB14/ECCP5CH1H/USART5_CTS/EPWM13_TZ3/EPWM16_TZ3/CCP0_BKIN/SPI1_SS3/I2S1_WS3/EPWM11_CLK/CCP2CH2/CFGL2_IN1/FlexMUX_IN2 |  |  | SPI1_SS3 |  |  | ECCP5CH1H/CCP2CH2 | H | O | N | MCU_PIN63_FR_HEAT_IN | 副驾加热控制
64 | PB15/ECCP5_BKIN/SPI1_SDO/I2S1_SD/EPWM11_SYNCO/CCP2CH1/CFGL2_IN2/FlexMUX_IN3 | ADC_CH20 |  | SPI1_SDO |  |  | CCP2CH1 | AD | I | N | MCU_PIN64_FL_HEAT_IS | 主驾加热电流反馈（AD检）
65 | PF0/EPWM12B/CCP4CH2/SPI1_SS0/I2S1_WS0/SPI1_SDI/T18CK/CCP1CH4/CFGL2_OUT/FlexMUX_IN4 | ADC_CH78 |  | SPI1_SS0/ SPI1_SDI |  |  | EPWM12B/CCP4CH2/CCP1CH4 | AD | I | N | MCU_PIN65_FR_HEAT_IS | 副驾加热电流反馈（AD检）
66 | PF1/EPWM11B/CCP4CH1/SPI1_SDO/I2S1_SD/I2C0_SMBALT/SPI1_SCK/I2S1_CK/T19CK/CCP1CH3/CFGL2_OUT/T21CK/FlexMUX_IN5 | ADC_CH79 |  | SPI1_SDO/ SPI1_SCK |  |  | EPWM11B/CCP4CH1/ECCP5CH1L/CCP1CH3 | AD | I | N | MCU_PIN66_HALL_PWR_FB | 霍尔供电反馈（预留）（AD检）
67 | PF2/EPWM12A/CCP3CH2/USART0_TX0/I2C0_SCL/CAN4_TX/ECCP5_BKIN/T21CK/CCP1CH2/CFGL2_IN3/CCP21CH4/CCP21_BKIN/FlexMUX_IN0 | ADC_CH80 |  |  | CAN4_TX |  | EPWM12A/CCP3CH2/ECCP5CH2L/ECCP5CH1H/CCP1CH2/CCP21CH4 | L | I | N | MCU_PIN67_SW2_IN | 主驾纵向向前调节开关检测（低检）
68 | PF3/EPWM11A/CCP3CH1/USART0_RX/SPI3_SS0/I2S3_WS0/I2C0_SDA/CAN4_RX/ECCP5_BKIN/EPWM11_SYNCO/CCP1CH1/CCP21CH3/CCP21_BKIN/FlexMUX_IN1 | ADC_CH81 |  | SPI3_SS0 | CAN4_RX |  | EPWM11A/CCP3CH1/CCP21CH2/CCP1CH1/CCP21CH3 | AD | I | N | MCU_PIN68_PWR_AD | KL30检测 供电电源=VBAT 检测电压.max=VBAT*200/(1000+200) 检测精度为0.3V
69 | PF5/EPWM13A/CCP3CH3/SPI3_SCK/I2S3_CK/I2C1_SDA/ECCP5_BKIN/CCP2_BKIN/CCP1_BKIN/C2OUT/CCP21CH1/CCP21_BKIN | ADC_CH21 |  | SPI3_SCK |  |  | EPWM13A/CCP3CH3/CCP21CH1 | H | O | N | MCU_PIN69_7010_IN0 | 加热3控制
70 | PF6/EPWM12A/CCP3CH2/SPI3_SDI/I2C1_SCL/FlexRM_CH5/SPI1_SS0/I2S1_WS0/FlexRM_CH7/ECCP5CH2L/ECCP5CH1H/FlexMUX_IN4 | ADC_CH22 |  | SPI3_SDI/ SPI1_SS0 |  |  | EPWM12A/CCP3CH2/ECCP5CH2L/ECCP5CH1H | AD | I | N | MCU_PIN70_7010_IS | 加热3&4电流检测（AD检）
71 | PF8/T5CK/USART5_CTS/FlexRM_CH4/SPI1_SDO/I2S1_SD/FlexRM_CH6/ECCP5CH1L/FlexMUX_IN5 | ADC_CH83 |  | SPI1_SDO |  |  | ECCP5CH1L | H or L | O | N | MCU_PIN71_7010_DSEL | 加热3&4电流检测切换
72 | PF10/CCP21CH2/USART0_TX0/I2C0_SCL/EWDT_IN/FlexRM_CH5 | ADC_CH85 |  |  |  |  | CCP21CH2 | H | O | N | MCU_PIN72_7010_IN1 | 加热4控制
73 | PF12/CCP21CH1/USART0_RX/I2C0_SDA/EWDT_OUT/FlexRM_CH4 | ADC_CH86 |  |  |  |  | CCP21CH1 | AD | I | N | MCU_PIN73_STEER_HEAT_FB_AD | 方向盘加热电流反馈（AD检）
74 | PF14/CCP21CH4/I2C0_SMBALT | [5 empty] | CCP21CH4 | H | O | N | MCU_PIN74_STEER_HEAT_EN | 方向盘加热控制
75 | PF15/CCP21CH3/I2C0_SDA/I2C2_SDA | [5 empty] | CCP21CH3 | / | I/O | N | MCU_PIN75_I2C0_SDA | EEPROM（I2C）
76 | PG0/EPWM11A/CCP3CH1/I2S3_MCK/I2C0_SCL/CCP21CH2/I2C2_SCL | ADC_CH23 |  |  |  |  | EPWM11A/CCP3CH1/CCP21CH2 | / | O | N | MCU_PIN76_I2C0_SCL
77 | PG2/ECCP5CH2H/CCP1CH2/USART0_CTS/SPI0_SDI/I2C1_SCL/QEA1/CCP21CH1/T14CK/CH4_TROUT | ADC_CH25 |  | SPI0_SDI |  |  | ECCP5CH2H/CCP1CH2/CCP21CH1 | L | I | N | MCU_PIN77_SW12_IN | 副驾纵向向后调节开关检测（低检）
78 | PG4/EPWM13A/CCP3CH3/USART0_RTS/SPI2_SDI/I2C0_SDA/CAN7_RX/FlexRM_CH3/QEA0/QEB0/CCP3CH2/I2C2_SDA/CCP21CH4/CH1_TROUT | ADC_CH27 |  | SPI2_SDI | CAN7_RX |  | EPWM13A/CCP3CH3/CCP3CH2/CCP21CH4 | L | I | N | MCU_PIN78_SW6_IN | 副驾纵向向前调节开关检测（低检）
79 | PC0/EPWM13A/CCP18CH2/USART0_CTS/SPI0_SS0/ I2S0_WS0/I2C0_SCL/FlexRM_CH2/QEA1/SPI2_SS0/I2S2_WS0/I2C2_SCL/CCP21CH2/CH4_TROUT | ADC_CH29 |  | SPI0_SS0/ SPI2_SS0 |  |  | EPWM13A/CCP18CH2/CCP21CH2 | L | I | N | MCU_PIN79_SW9_IN | 主驾靠背角度向后调节开关检测（低检）
80 | PC2/EPWM13B/CCP4CH3/USART1_CTS/SPI0_SDO/I2S0_SD/CAN7_TX/USART1_TX0/QEA0/CCP21CH4 | ADC_CH31 |  | SPI0_SDO | CAN7_TX |  | EPWM13B/CCP4CH3/CCP21CH4 | L | I | N | MCU_PIN80_SW3_IN | 主驾靠背角度向前调节开关检测（低检）
81 | PG9/CAN7_RX/USART1_RX/QEB0/CCP21CH3 | ADC_CH97 |  |  | CAN7_RX |  | CCP21CH3 | L | I | N | MCU_PIN81_SW7_IN | 主驾坐垫前部角度向后调节开关检测（低检）
82 | PG10/CCP3CH4/SPI1_SS2/I2S1_WS2/INDEX0 | ADC_CH88 |  | SPI1_SS2 |  |  | CCP3CH4 | PWM | O | N | MCU_PIN82_FL_VENT_EN | 主驾通风PWM输出
83 | PG11/CCP3CH3/SPI0_SS3/I2S0_WS3/SPI2_SS3/I2S2_WS3/QEI0DIR | ADC_CH89 |  | SPI0_SS3/ SPI2_SS3 |  |  | CCP3CH3 | PWM | O | N | MCU_PIN83_FR_VENT_EN | 副驾通风PWM输出
84 | PG12/ECCP5CH4L/USART1_RTS/SPI0_SS2/I2S0_WS2/ECCP5CH2H | ADC_CH90 |  | SPI0_SS2 |  |  | ECCP5CH4L/ECCP5CH2H | PWM | O | N | MCU_PIN84_VEN3-EN | 通风3 PWM输出
85 | PG13/ECCP5CH3L/T0CK/USART1_CTS/SPI0_SDO/ I2S0_SD/CAN6_TX/ECCP5CH2L | ADC_CH91 |  | SPI0_SDO | CAN6_TX |  | ECCP5CH3L/ECCP5CH2L | PWM | O | N | MCU_PIN85_VEN4-EN | 通风4 PWM输出
86 | VSS | [6 empty] | / | / | / | GND | GND
87 | VDD | [6 empty] | / | / | / | MCU-5V | MCU-5V
88 | PC5/CCP2_BKIN/EPWM13B/QEB1/USART1_TX1/CCP1_BKIN/I2C3_SDA/CAN7_RX/CCP3_BKIN/EWDT_IN/EPWM12_SYNCO/CCP1CH1/CCP4_BKIN/ECCP5_BKIN/CCP21_BKIN/CAN6_TX | ADC_CH34 |  |  | CAN7_RX/ CAN6_TX |  | EPWM13B/CCP1CH1 | AD | I | N | MCU_PIN43_KL15_FB | KL15检测（高低检或AD检）
89 | PC6/RTC_TS/EPWM12B/INDEX1/USART2_TX1/I2S0_MCK/QEA1/CAN7_TX/CAN6_RX/CCP4CH4/EPWM13_SYNCO/ECCP5CH2H/ECCP5CH3H | ADC_CH35 |  |  | CAN7_TX/ CAN6_RX |  | EPWM12B/CCP4CH4/ECCP5CH2H/ECCP5CH3H | L | I | N | MCU_PIN89_MEMORY_SET_IN | 记忆开关检测（预留）（低检）
90 | PC10/RTC_TS/EPWM12CAP/CCP4CH3/CAN4_TX/QEB1 CAN7_RX/CFGL2_IN1 | ADC_CH40 |  |  | CAN4_TX |  | CCP4CH3 | AD | I | N | MCU_PIN90_HALLFB1 | 主驾纵向霍尔反馈（AD检）
91 | PC11/EPWM13CAP/CCP4CH2/I2S2_MCK/CAN4_RX/FlexRM_CH1 | ADC_CH41 |  |  |  |  | CCP4CH2 | AD | I | N | MCU_PIN91_HALLFB4 | 主驾高度霍尔反馈（AD检）
92 | PC12/CCP4CH1/USART2_TX0/SPI2_SS0/I2S2_WS0/FlexRM_CH0 | ADC_CH42 |  | SPI2_SS0 |  | USART2_TX0 | CCP4CH1 | AD | I | N | MCU_PIN92_HALLFB3 | 主驾靠背霍尔反馈（AD检）
93 | PC13/USART2_RX/SPI2_SDO/I2S2_SD/I2C0_SMBALT/SPI1_SS0/I2S1_WS0/SPI0_SDI/CCP3_BKIN/CCP4_BKIN | ADC_CH43 |  | SPI2_SDO/ SPI1_SS0/ SPI0_SDI |  |  |  | AD | I | N | MCU_PIN93_HALLFB2 | 主驾坐垫前部角度霍尔反馈（AD检）
94 | PC14/GTCK1/T4CK/SPI1_SDO/I2S1_SD/SPI0_SCK/ I2S0_CK/CCP3_BKIN/CCP4_BKIN | ADC_CH0 |  | SPI1_SDO/ SPI0_SCK |  |  |  | AD | I | N | MCU_PIN94_HALLFB6 | 副驾纵向霍尔反馈（AD检）
95 | PG8/RTC_OUT/CCP18CH1/FlexRM_CH11/QEB1 | ADC_CH92 |  |  |  |  | CCP18CH1 | AD | I | N | MCU_PIN95_HALLFB5 | 副驾靠背霍尔反馈（AD检）
96 | PC15/DPI_CLK/RTC_OUT/CCP3CH1/FlexRM_CH10/QEB0/EWDT_IN | ADC_CH100 | [5 empty] | / | / | / | MCU_PIN96_SWCLK | 烧录口
97 | PD0/NRST/GTCK1/T3CK/I2S2_MCK/FlexRM_CH9 | ADC_CH93 | [5 empty] | / | / | / | MCU_PIN97_RESET | 复位
98 | PD1/DPI_DAT/INDEX0/I2S2_MCK/FlexRM_CH8/EWDT_OUT/C1OUT | ADC_CH102 | [5 empty] | / | / | / | MCU_PIN98_SWDIO | 烧录口
99 | PG14/USART2_TX0/SPI2_SS0/I2S2_WS0/FlexRM_CH7/EPWM11_Tz3/EPWM12_Tz3/ECCP5_BKIN/CCP21_BKIN/CCP3_BKIN/CCP4/BKIN |  |  | SPI2_SS0 |  | USART2_TX0 |  | H | O | N | MCU_PIN99_HALL_PWR_EN | 霍尔供电控制（预留）
100 | PG15/USART2_RX/SPI2_SDO/I2S2_SD/FlexRM_CH6/FlexMUX_IN7/FlexMUX_IN8/ECCP5_BKIN/CCP21_BKIN |  |  | SPI2_SDO |  |  |  | H or L | O | N | MCU_PIN100_CAN_STB | CAN STB控制

## IO重映射表-数字功能
PIN | 封装管脚GPIO | AF0 | AF1 | AF2 | AF3 | AF4 | AF5 | AF6 | AF7 | AF8 | AF9 | AF10 | AF11 | AF12 | AF13 | AF14
1 | PD2 | - | ECCP5CH4L | CCP2CH4 | USART1_RTS | SPI2_SDI | - | - | FlexRM_CH3 | EPWM11_Tz1 | ECCP5_BKIN | EPWM12_Tz1 | CCP19CH4 | CCP18CH1 | - | CH4_TROUT
2 |  | - | ECCP5CH3L | CCP2CH3 | USART1_CTS | SPI2_SCK/I2S2_CK | - | - | FlexRM_CH2 | EPWM11_Tz2 | ECCP5_BKIN | EPWM12_Tz2 | CCP19CH3 | CCP18CH2 | - | CH3_TROUT
3 | PD3 | - | ECCP5CH4H | CCP1CH2 | - | SPI1_SDI | - | CAN6_RX | FlexRM_CH1 | - | ECCP5CH2H | CCP1CH4 | CCP18CH2 | CCP18CH3 | HRCAP0IN | CH3_TROUT
4 | PD4 | - | ECCP5CH3H | CCP1CH1 | - | SPI1_SCK/I2S1_CK | - | CAN6_TX | FlexRM_CH0 | - | ECCP5CH1H | CCP1CH3 | CCP18CH1 | CCP18CH4 | HRCAP1IN | CH2_TROUT
5 | PD5 | - | ECCP5CH2L | CCP2CH2 | - | SPI2_SS0/I2S2_WS0 | - | - | FlexRM_CH5 | - | T0CK | - | CCP19CH2 | CCP19CH1 | - | CH2_TROUT
6 | PD6 | CLKOUT | ECCP5CH1L | CCP2CH1 | - | SPI2_SS1/I2S2_WS1 | - | - | FlexRM_CH4 | - | EPWM16_SYNCO | - | CCP19CH1 | CCP19CH2 | - | CH1_TROUT
7 | PD7 | RTC_TS | ECCP5CH2L | T2CK | - | SPI2_SS2/I2S2_WS2 | - | - | - | - | EPWM11B | - | CCP18_BKIN | CCP19CH3 | CCP19_BKIN | -
8 | PD8 | GTCK2 | T5CK | CCP1CH4 | - | - | - | CAN6_TX | FlexRM_CH7 | EWDT_IN | QEA1 | - | CCP18CH4 | CCP19CH4 | - | -
9 | PH8 | - | ECCP5CH3H | CCP1CH3 | - | I2S3_MCK | - | CAN6_RX | FlexRM_CH6 | EWDT_OUT | QEB1 | - | CCP18CH3 | CCP19CH1 | - | -
10 | PH0 | bar: AF0 to AF14
11 | VSS | bar: AF0 to AF14
12 | VDDA | bar: AF0 to AF14
13 | VREF+ | bar: AF0 to AF14
14 | VREF- | bar: AF0 to AF14
15 | VSS | - | T5CK | T21CK | - | SPI3_SS0/I2S3_WS0 | I2C0_SCL | - | - | - | - | - | - | - | - | -
16 | PH11 | - | T6CK | CCP21CH4 | USART2_RTS | SPI3_SDO/I2S3_SD | I2C0_SDA | - | - | - | - | - | C2OUT | CCP1CH2 | - | FlexMUX_IN6
17 | PD10 | - | EPWM16A | CCP21CH3 | USART0_TX0 | SPI1_SDO/I2S_SD | - | CAN6_TX | - | - | CCP2_BKIN | CCP1_BKIN | CCP19_BKIN | CCP1CH3 | CCP18_BKIN | -
18 | PH3 | - | EPWM13_Tz1 | CCP21CH2 | USART2_TX0 | SPI3_SDI | USART2_RTS | EPWM16_Tz1 | CCP19_BKIN | - | CCP2_BKIN | CCP1_BKIN | C0OUT | CCP1CH4 | CCP18_BKIN | FlexMUX_IN6
19 | PD11 | - | ECCP5CH2H | CCP0CH1 | USART2_TX1 | SPI0_SDO/I2S0_SD | EPWM13_Tz1 | EPWM16_Tz1 | FlexRM_CH8 | CCP0_BKIN | SPI1_SDI | CCP1_BKIN | CCP2_BKIN | EPWM13A | - | -
20 | PD12 | - | ECCP5CH1H | CCP0CH2 | USART2_RX | SPI0_SCK/I2S0_CK | EPWM13_Tz2 | EPWM16_Tz2 | - | CCP0_BKIN | SPI0_SDO/I2S0_SD | CCP1_BKIN | CCP2_BKIN | EPWM16A | - | -
21 | PD13 | - | - | - | - | I2S1_MCK | - | - | - | - | SPI0_SDI | CCP1CH2 | - | CCP1CH1 | - | -
22 | PH1 | - | ECCP5CH4L | CCP1CH1 | USART2_CTS | I2S1_MCK | - | - | FlexRM_CH3 | - | SPI0_SCK/I2S0_CK | - | - | - | - | -
23 | PD14 | CLKOUT | ECCP5CH2L | CCP2CH2 | USART2_CTS | - | - | - | - | - | - | - | CCP2CH4 | - | - | -
24 | PH5 | CLKOUT | CCP19CH2 | - | USART1_TX0 | - | - | - | - | - | - | - | - | - | - | -
25 | PH6 | RTC_OUT | CCP19CH1 | - | USART1_RX | - | - | CAN6_RX | - | - | - | - | - | - | - | -
26 | PA0 | - | ECCP5CH3L | T18CK | - | - | - | - | FlexRM_CH0 | - | CCP2CH3 | - | - | - | - | -
27 | PA1 | CLKOUT | ECCP5CH2L | CCP18CH4 | - | SPI0_SS0/I2S0_WS0 | SPI0_SS1/I2S0_WS1 | - | FlexRM_CH1 | - | CCP2CH2 | - | - | - | - | FlexMUX_IN0
28 | PA2 | - | ECCP5CH1L | CCP18CH3 | - | SPI0_SDO/I2S0_SD | - | - | - | - | CCP2CH1 | - | - | - | - | FlexMUX_IN1
29 | PA3 | - | ECCP5CH4H | CCP18CH2 | USART0_TX0 | - | - | CAN6_TX | - | - | CCP1CH4 | - | CFGL1_IN0 | - | - | -
30 | PE7 | - | - | CCP1CH3 | USART0_RX | SPI3_SS2/I2S3_WS2 | - | CAN6_RX | - | - | - | - | - | - | - | -
31 | PE8 | - | - | - | USART2_TX0 | - | - | - | - | - | - | - | CCP19_BKIN | - | CCP18_BKIN | -
32 | PE9 | - | - | - | USART2_RX | - | I2C0_SCL | - | - | - | - | - | CCP19_BKIN | - | CCP18_BKIN | -
33 | PE10 | - | - | CCP18CH1 | USART2_TX1 | - | - | - | - | - | - | CCP18CH4 | CCP19_BKIN | T0CK | CCP18_BKIN | FlexMUX_IN7
34 | PE11 | - | - | CCP18CH2 | USART2_RTS | - | - | - | - | - | - | CCP18CH3 | - | - | - | FlexMUX_IN8
35 | PE12 | - | - | CCP18CH3 | USART2_CTS | - | - | - | - | - | QEA1 | CCP18CH2 | - | - | - | FlexMUX_IN9
36 | PE13 | CLKOUT | - | CCP18CH4 | - | - | - | - | - | - | QEB1 | CCP18CH1 | - | - | - | FlexMUX_IN10
37 | VSS | bar: AF0 to AF14
38 | VDD | bar: AF0 to AF14
39 | PA4 | - | ECCP5CH3H | CCP18CH1 | USART0_RX | SPI2_SDO/I2S2_SD | CCP4CH4 | CAN6_RX | - | - | CCP1CH2 | - | CFGL1_IN1 | - | - | FlexMUX_IN4
40 | PA5 | - | T5CK | INDEX0 | USART2_TX0 | SPI2_SDI | CCP4CH3 | - | - | - | CCP1CH1 | - | CFGL1_IN2 | - | - | FlexMUX_IN5
41 | PA6 | - | T6CK | T1CK | USART2_RX | SPI2_SDI | CCP4CH2 | - | FlexRM_CH0 | CCP19_BKIN | T1CK | CCP18_BKIN | CFGL1_OUT | T19CK | HRCAP2IN | FlexMUX_IN6
42 | PA7 | - | ECCP5CH4H | CCP1CH4 | - | - | CCP4CH1 | - | FlexRM_CH1 | CCP19_BKIN | EPWM13_CLK | CCP18_BKIN | FLTI0 | CCP19CH4 | USART5_TX0 | FlexMUX_IN7
43 | PA8 | - | ECCP5CH3H | CCP1CH3 | USART2_RTS | SPI3_SS3/I2S3_WS3 | - | CAN4_TX | - | CCP4_BKIN | - | CCP3_BKIN | FLTI1 | CCP19CH3 | USART5_RX | -
44 | PA9 | - | ECCP5CH2H | CCP1CH2 | USART2_CTS | - | - | CAN4_RX | - | CCP4_BKIN | QEA1 | CCP3_BKIN | FLTI2 | CCP19CH2 | USART5_RTS | -
45 | PA11 | - | ECCP5CH2H | T19CK | - | SPI2_SDO/I2S2_SD | - | - | - | SPI2_SCK/I2S2_CK | EPWM16B | CCP3CH4 | FLTI0 | - | - | FlexMUX_IN8
46 | PA13 | - | EPWM12B | CCP19CH3 | - | SPI2_SS0/I2S2_WS0 | I2C2_SCL | - | - | - | - | CCP3CH3 | FLTI2 | - | - | FlexMUX_IN9
47 | PE6 | - | - | CCP19CH1 | - | SPI0_SDI | I2C3_SCL | - | - | - | QEA0 | CCP3CH2 | - | - | - | FlexMUX_IN2
48 | PE0 | - | EPWM16A | QEB0 | - | SPI2_SCK/I2S2_CK | I2C3_SMBALT | - | - | SPI0_SCK/I2S0_CK | CCP19CH4 | CCP3CH1 | - | - | - | FlexMUX_IN3
49 | PE2 | - | EPWM12A | QEA0 | USART2_RTS | SPI0_SDO/I2S0_SD | - | - | - | ECCP5CH2H | CCP19CH4 | - | C0OUT | T18CK | - | FlexMUX_IN2
50 | PE3 | - | EPWM11A | QEB0 | USART2_CTS | SPI0_SCK/I2S0_CK | - | - | - | ECCP5CH2L | - | CCP19CH3 | CFGL1_IN3 | CCP18CH4 | - | FlexMUX_IN3
51 | PB0 | - | EPWM12B | CCP4CH2 | - | SPI3_SS1/I2S3_WS1 | - | - | ECCP5CH4L | ECCP5CH1H | ECCP5CH3H | ECCP5CH2L | CFGL1_IN2 | CCP18CH1 | - | FlexMUX_IN10
52 | PB1 | - | EPWM11B | CCP4CH1 | - | - | - | - | - | - | - | ECCP5CH1L | CFGL1_OUT | - | - | FlexMUX_IN11
53 | PB3 | GTCK0 | ECCP5CH3L | T4CK | USART0_RX | SPI0_SDO/I2S0_SD | - | CAN6_TX | FlexRM_CH2 | USART0_TX0 | EPWM16_CLK | EPWM12B | EPWM11B | T0CK | - | -
54 | PB4 | - | EPWM11A | T1CK | USART0_RTS | SPI0_SS0/I2S0_WS0 | - | CAN6_RX | - | USART0_RX | USART1_TX0 | T0CK | EPWM12A | CCP0CH4 | - | -
55 | PF7 | - | EPWM16A | T3CK | USART1_RTS | - | EPWM13A | - | - | USART1_TX0 | USART0_RTS | EPWM11A | CCP3_BKIN | CCP0CH2 | CCP4_BKIN | FlexMUX_IN1
56 | PB6 | - | EPWM12B | T4CK | - | SPI1_SS0/I2S1_WS0 | EPWM13B | - | - | USART0_CTS | EPWM16_CLK | - | CCP3_BKIN | CCP0CH1 | CCP4_BKIN | -
57 | PF11 | RTC_TS | CCP0CH1 | CCP4CH4 | USART1_RTS | - | - | - | - | - | T4CK | EPWM16A | CCP1_BKIN | CCP2_BKIN | - | -
58 | PB8 | - | ECCP5CH3L | T0CK | - | SPI1_SS1/I2S1_WS1 | - | - | - | USART1_CTS | - | CCP0CH2 | CCP1_BKIN | CCP2_BKIN | CCP0CH2 | -
59 | PB10 | - | ECCP5CH1L | CCP0CH3 | - | SPI1_SDO/I2S1_SD | - | - | ECCP5_BKIN | - | T1CK | CCP2CH4 | CFGL2_IN0 | CCP21_BKIN | USART1_TX1 | -
60 | VSS | bar: AF0 to AF14
61 | VDD | bar: AF0 to AF14
62 | PB13 | - | ECCP5CH2H | - | USART5_RTS | FlexMUX_IN9 | FlexMUX_IN10 | CCP0_BKIN | ECCP5_BKIN | EWDT_OUT | T6CK | CCP2CH3 | CFGL2_IN0 | CCP21_BKIN | USART5_TX1 | -
63 | PB14 | - | ECCP5CH1H | - | USART5_CTS | EPWM13_TZ3 | EPWM16_TZ3 | CCP0_BKIN | - | SPI1_SS3/I2S1_WS3 | EPWM11_CLK | CCP2CH2 | CFGL2_IN1 | - | - | FlexMUX_IN2
64 | PB15 | - | ECCP5_BKIN | - | - | - | - | - | - | SPI1_SDO/I2S1_SD | EPWM11_SYNCO | CCP2CH1 | CFGL2_IN2 | - | - | FlexMUX_IN3
65 | PF0 | - | EPWM12B | CCP4CH2 | - | SPI1_SS0/I2S1_WS0 | - | - | - | SPI1_SDI | T18CK | CCP1CH4 | CFGL2_OUT | - | - | FlexMUX_IN4
66 | PF1 | - | EPWM11B | CCP4CH1 | - | SPI1_SDO/I2S1_SD | I2C0_SMBALT | - | - | SPI1_SCK/I2S1_CK | T19CK | CCP1CH3 | CFGL2_OUT | T21CK | - | FlexMUX_IN5
67 | PF2 | - | EPWM12A | CCP3CH2 | USART0_TX0 | - | I2C0_SCL | CAN4_TX | - | ECCP5_BKIN | T21CK | CCP1CH2 | CFGL2_IN3 | CCP21CH4 | CCP21_BKIN | FlexMUX_IN0
68 | PF3 | - | EPWM11A | CCP3CH1 | USART0_RX | SPI3_SS0/I2S3_WS0 | I2C0_SDA | CAN4_RX | - | ECCP5_BKIN | EPWM11_SYNCO | CCP1CH1 | - | CCP21CH3 | CCP21_BKIN | FlexMUX_IN1
69 | PF5 | - | EPWM13A | CCP3CH3 | - | SPI3_SCK/I2S3_CK | I2C1_SDA | - | - | ECCP5_BKIN | CCP2_BKIN | CCP1_BKIN | C2OUT | CCP21CH1 | CCP21_BKIN | -
70 | PF6 | - | EPWM12A | CCP3CH2 | - | SPI3_SDI | I2C1_SCL | - | FlexRM_CH5 | SPI1_SS0/I2S1_WS0 | FlexRM_CH7 | ECCP5CH2L | ECCP5CH1H | - | - | FlexMUX_IN4
71 | PF8 | - | T5CK | - | USART5_CTS | - | - | - | FlexRM_CH4 | SPI1_SDO/I2S1_SD | FlexRM_CH6 | ECCP5CH1L | - | - | - | FlexMUX_IN5
72 | PF10 | - | - | CCP21CH2 | USART0_TX0 | - | I2C0_SCL | - | - | EWDT_IN | FlexRM_CH5 | - | - | - | - | -
73 | PF12 | - | - | CCP21CH1 | USART0_RX | - | I2C0_SDA | - | - | EWDT_OUT | FlexRM_CH4 | - | - | - | - | -
74 | PF14 | - | - | CCP21CH4 | - | - | I2C0_SMBALT | - | - | - | - | - | - | - | - | -
75 | PF15 | - | - | CCP21CH3 | - | - | I2C0_SDA | - | - | - | - | - | I2C2_SDA | - | - | -
76 | PG0 | - | EPWM11A | CCP3CH1 | - | I2S3_MCK | I2C0_SCL | - | - | - | - | CCP21CH2 | I2C2_SCL | - | - | -
77 | PG2 | - | ECCP5CH2H | CCP1CH2 | USART0_CTS | SPI0_SDI | I2C1_SCL | - | - | - | QEA1 | CCP21CH1 | - | T14CK | - | CH4_TROUT
78 | PG4 | - | EPWM13A | CCP3CH3 | USART0_RTS | SPI2_SDI | I2C0_SDA | CAN7_RX | FlexRM_CH3 | QEA0 | QEB0 | CCP3CH2 | I2C2_SDA | CCP21CH4 | - | CH1_TROUT
79 | PC0 | - | EPWM13A | CCP18CH2 | USART0_CTS | SPI0_SS0/I2S0_WS0 | I2C0_SCL | - | FlexRM_CH2 | QEA1 | SPI2_SS0/I2S2_WS0 | - | I2C2_SCL | CCP21CH2 | - | CH4_TROUT
80 | PC2 | - | EPWM13B | CCP4CH3 | USART1_CTS | SPI0_SDO/I2S0_SD | - | CAN7_TX | - | USART1_TX0 | QEA0 | - | - | CCP21CH4 | - | -
81 | PG9 | - | - | - | - | - | - | CAN7_RX | - | USART1_RX | QEB0 | - | - | CCP21CH3 | - | -
82 | PG10 | - | - | CCP3CH4 | - | SPI1_SS2/I2S1_WS2 | - | - | - | - | INDEX0 | - | - | - | - | -
83 | PG11 | - | - | CCP3CH3 | - | SPI0_SS3/I2S0_WS3 | - | - | - | SPI2_SS3/I2S2_WS3 | QEI0DIR | - | - | - | - | -
84 | PG12 | - | ECCP5CH4L | - | USART1_RTS | SPI0_SS2/I2S0_WS2 | - | - | - | - | - | ECCP5CH2H | - | - | - | -
85 | PG13 | - | ECCP5CH3L | T0CK | USART1_CTS | SPI0_SDO/I2S0_SD | - | - | CAN6_TX | - | - | ECCP5CH2L | - | - | - | -
86 | VSS | bar: AF0 to AF14
87 | VDD | bar: AF0 to AF14
88 | PC5 | CCP2_BKIN | EPWM13B | QEB1 | USART1_TX1 | CCP1_BKIN | I2C3_SDA | CAN7_RX | CCP3_BKIN | EWDT_IN | EPWM12_SYNCO | CCP1CH1 | CCP4_BKIN | ECCP5_BKIN | CCP21_BKIN | CAN6_TX
89 | PC6 | RTC_TS | EPWM12B | INDEX1 | USART2_TX1 | I2S0_MCK | QEA1 | CAN7_TX | CAN6_RX | CCP4CH4 | EPWM13_SYNCO | ECCP5CH2H | - | - | ECCP5CH3H | -
90 | PC10 | RTC_TS | EPWM12CAP | CCP4CH3 | - | - | - | CAN4_TX | - | QEB1 | CAN7_RX | - | CFGL2_IN1 | - | - | -
91 | PC11 | - | EPWM13CAP | CCP4CH2 | - | I2S2_MCK | - | CAN4_RX | FlexRM_CH1 | - | - | - | - | - | - | -
92 | PC12 | - | - | CCP4CH1 | USART2_TX0 | SPI2_SS0/I2S2_WS0 | - | - | FlexRM_CH0 | - | - | - | - | - | - | -
93 | PC13 | - | - | - | USART2_RX | SPI2_SDO/I2S2_SD | I2C0_SMBALT | - | - | SPI1_SS0/I2S1_WS0 | SPI0_SDI | - | CCP3_BKIN | CCP4_BKIN | - | -
94 | PC14 | GTCK1 | - | T4CK | - | SPI1_SDO/I2S1_SD | - | - | - | - | SPI0_SCK/I2S0_CK | - | CCP3_BKIN | CCP4_BKIN | - | -
95 | PG8 | RTC_OUT | - | CCP18CH1 | - | - | - | - | FlexRM_CH11 | QEB1 | - | - | - | - | - | -
96 | PC15 | RTC_OUT | - | CCP3CH1 | - | - | - | - | FlexRM_CH10 | QEB0 | EWDT_IN | - | - | - | - | -
97 | PD0/NRST | GTCK1 | - | T3CK | - | I2S2_MCK | - | - | FlexRM_CH9 | - | - | - | - | - | - | -
98 | PD1 | - | - | INDEX0 | - | I2S2_MCK | - | - | FlexRM_CH8 | - | EWDT_OUT | - | C1OUT | - | - | -
99 | PG14 | - | - | - | USART2_TX0 | SPI2_SS0/I2S2_WS0 | - | - | FlexRM_CH7 | EPWM11_Tz3 | EPWM12_Tz3 | ECCP5_BKIN | CCP21_BKIN | CCP3_BKIN | CCP4_BKIN | -
100 | PG15 | - | - | - | USART2_RX | SPI2_SDO/I2S2_SD | - | - | FlexRM_CH6 | FlexMUX_IN7 | FlexMUX_IN8 | ECCP5_BKIN | CCP21_BKIN | - | - | -

## IO重映射表-ADC
KF32A156
PIN | GPIO | 电源 | ADC | DAC | CMP[]
1 | PD2 | - | ADC_CH94 | - | -
2 | PD3 | - | ADC_CH1 | - | -
3 | PD4 | - | ADC_CH2 | - | C2IN-
4 | PD5 | - | ADC_CH3 | - | C2IN+
5 | PD6 | - | ADC_CH95 | - | C1IN-
6 | PD7 | - | ADC_CH4 | - | C1IN+
7 | PD8 | - | ADC_CH5 | - | -
8 | PH8 | - | ADC_CH6 | - | -
9 | PH9 | - | ADC_CH7 | - | -
10 | VDD | VDD | - | - | -
11 | VDDA | VDDA | - | - | -
12 | VREF+ | VREF+ | - | - | -
13 | VREF- | VREF- | - | - | -
14 | VSS | VSS | - | - | -
15 | PH11 | - | - | - | -
16 | PH2 | - | - | - | -
17 | PH3 | - | - | - | -
18 | PH4 | - | - | - | -
19 | PD12 | - | - | - | -
20 | PD13 | - | - | - - | -
21 | PH1 | - | - | - - | -
22 | PD14 | - | - | ADC_CH11 - | CxIN+
23 | PD15 | - | - | ADC_CH12 - | CxIN-
24 | PH6 | - | - | - - | -
25 | PH14 | - | - | - - | -
26 | PA0 | - | - | DAC0_OUT | CxIN+
27 | PA1 | - | ADC_CH66 | - | CxIN-
28 | PA2 | - | - | - | -
29 | PA3 | - | ADC_CH44 | - | C0IN+/-
30 | PE7 | - | ADC_CH67 | - | C0IN+/-
31 | PE8 | - | - | - | C3IN+
32 | PE9 | - | - | - | C3IN-
33 | PE10 | - | - | - | -
34 | PE11 | - | - | - | -
35 | PE12 | - | - | - | -
36 | PE13 | - | - | - | -
37 | VSS | VSS | - | - | -
38 | VDD | VDD | - | - | -
39 | PA4 | - | ADC_CH45 | DAC0_OUT1 | C0IN+/-
40 | PA5 | - | ADC_CH68 | DAC0_REF | C0IN+/-
41 | PA6 | - | - | - | C3IN+/-
42 | PA7 | - | - | - | -
43 | PA8 | - | ADC_CH69 | - | -
44 | PA9 | - | ADC_CH70 | - | CxIN+
45 | PA11 | - | ADC_CH56 | - | -
46 | PA13 | - | ADC_CH72 | - | -
47 | PE6 | - | ADC_CH58 | - | -
48 | PE0 | - | - | - | -
49 | PE2 | - | - | - | -
50 | PE3 | - | - | - | -
51 | PB0 | - | - | - | -
52 | PB1 | - | - | - | -
53 | PB3 | - | ADC_CH55 | - | CxIN-
54 | PB4 | - | ADC_CH74 | - | -
55 | PF7 | - | ADC_CH14 | - | -
56 | PB6 | - | ADC_CH15 | - | -
57 | PF11 | - | ADC_CH75 | - | -
58 | PB8 | - | ADC_CH76 | - | -
59 | PB10 | - | ADC_CH17 | - | C0IN-
60 | VSS | VSS | - | - | -
61 | VDD | VDD | - | - | -
62 | PB13 | - | ADC_CH19 | - | C2IN+
63 | PB14 | - | - | - | C2IN-
64 | PB15 | - | ADC_CH20 | - | C3IN+
65 | PF0 | - | ADC_CH78 | - | C3IN-
66 | PF1 | - | ADC_CH79 | - | -
67 | PF2 | - | ADC_CH80 | - | -
68 | PF3 | - | ADC_CH81 | - | -
69 | PF5 | - | ADC_CH21 | - | -
70 | PF6 | - | ADC_CH22 | - | C0_1
71 | PF8 | - | ADC_CH83 | - | -
72 | PF10 | - | ADC_CH85 | - | C0_2
73 | PF12 | - | ADC_CH86 | - | C0_3
74 | PF14 | - | - | - | -
75 | PF15 | - | - | - | -
76 | PG0 | - | ADC_CH23 | - | C1IN+
77 | PG2 | - | ADC_CH25 | - | C0IN+/-
78 | PG4 | - | ADC_CH27 | - | C3IN+/-
79 | PC0 | - | ADC_CH29 | - | C2IN+/-
80 | PC2 | - | ADC_CH31 | - | -
81 | PG9 | - | ADC_CH97 | - | -
82 | PG10 | - | ADC_CH88 | - | -
83 | PG11 | - | ADC_CH89 | - | -
84 | PG12 | - | ADC_CH90 | - | -
85 | PG13 | - | ADC_CH91 | - | -
86 | VSS | VSS | - | - | -
87 | VDD | VDD | - | - | -
88 | PC5 | - | ADC_CH34 | - | C3IN+
89 | PC6 | - | ADC_CH35 | - | C3IN-
90 | PC10 | - | ADC_CH40 | - | -
91 | PC11 | - | ADC_CH41 | - | C0IN+
92 | PC12 | - | ADC_CH42 | - | C0IN-
93 | PC13 | - | ADC_CH43 | - | -
94 | PC14 | - | ADC_CH0 | - | -
95 | PG8 | - | ADC_CH92 | - | -
96 | PC15 | - | ADC_CH100 | - | C1IN+/-
97 | PD0/NRST | - | ADC_CH93 | - | -
98 | PD1 | - | ADC_CH102 | - | -
99 | PG14 | - | - | - | -
100 | PG15 | - | - | - | -

## IO重映射表-B30X (hidden)
KF32A156 | 封装管脚GPIO | AF0 | AF1 | AF2 | AF3 | AF4 | AF5 | AF6 | AF7 | AF8 | AF9 | AF10 | AF11 | AF12 | AF13 | AF14
1 | PD2 | - | ECCP5CH4L | CCP2CH4 | USART1_RTS | SPI2_SDI | - | - | FlexRM_CH3 | EPWM11_Tz1 | ECCP5_BKIN | EPWM12_Tz1 | CCP19CH4 | CCP18CH1 | - | CH4_TROUT
2 |  | - | ECCP5CH3L | CCP2CH3 | USART1_CTS | SPI2_SCK/I2S2_CK | - | - | FlexRM_CH2 | EPWM11_Tz2 | ECCP5_BKIN | EPWM12_Tz2 | CCP19CH3 | CCP18CH2 | - | CH3_TROUT
3 | PD3 | - | ECCP5CH4H | CCP1CH2 | - | SPI1_SDI | - | CAN6_RX | FlexRM_CH1 | - | ECCP5CH2H | CCP1CH4 | CCP18CH2 | CCP18CH3 | HRCAP0IN | CH3_TROUT
4 | PD4 | - | ECCP5CH3H | CCP1CH1 | - | SPI1_SCK/I2S1_CK | - | CAN6_TX | FlexRM_CH0 | - | ECCP5CH1H | CCP1CH3 | CCP18CH1 | CCP18CH4 | HRCAP1IN | CH2_TROUT
5 | PD5 | - | ECCP5CH2L | CCP2CH2 | - | SPI2_SS0/I2S2_WS0 | - | - | FlexRM_CH5 | - | T0CK | - | CCP19CH2 | CCP19CH1 | - | CH2_TROUT
6 | PD6 | CLKOUT | ECCP5CH1L | CCP2CH1 | - | SPI2_SS1/I2S2_WS1 | - | - | FlexRM_CH4 | - | EPWM16_SYNCO | - | CCP19CH1 | CCP19CH2 | - | CH1_TROUT
7 | PD7 | RTC_TS | ECCP5CH2L | T2CK | - | SPI2_SS2/I2S2_WS2 | - | - | - | - | EPWM11B | - | CCP18_BKIN | CCP19CH3 | CCP19_BKIN | -
8 | PD8 | GTCK2 | T5CK | CCP1CH4 | - | - | - | CAN6_TX | FlexRM_CH7 | EWDT_IN | QEA1 | - | CCP18CH4 | CCP19CH4 | - | -
9 | PH8 | - | ECCP5CH3H | CCP1CH3 | - | I2S3_MCK | - | CAN6_RX | FlexRM_CH6 | EWDT_OUT | QEB1 | - | CCP18CH3 | CCP19CH1 | - | -
10 | PH0 | bar: AF0 to AF14
11 | VSS | bar: AF0 to AF14
12 | VDDA | bar: AF0 to AF14
13 | VREF+ | bar: AF0 to AF14
14 | VREF- | bar: AF0 to AF14
15 | VSS | - | T5CK | T21CK | - | SPI3_SS0/I2S3_WS0 | I2C0_SCL | - | - | - | - | - | - | - | - | -
16 | PH11 | - | T6CK | CCP21CH4 | USART2_RTS | SPI3_SDO/I2S3_SD | I2C0_SDA | - | - | - | - | - | C2OUT | CCP1CH2 | - | FlexMUX_IN6
17 | PD10 | - | EPWM16A | CCP21CH3 | USART0_TX0 | SPI1_SDO/I2S_SD | - | CAN6_TX | - | - | CCP2_BKIN | CCP1_BKIN | CCP19_BKIN | CCP1CH3 | CCP18_BKIN | -
18 | PH3 | - | EPWM13_Tz1 | CCP21CH2 | USART2_TX0 | SPI3_SDI | USART2_RTS | EPWM16_Tz1 | CCP19_BKIN | - | CCP2_BKIN | CCP1_BKIN | C0OUT | CCP1CH4 | CCP18_BKIN | FlexMUX_IN6
19 | PD11 | - | ECCP5CH2H | CCP0CH1 | USART2_TX1 | SPI0_SDO/I2S0_SD | EPWM13_Tz1 | EPWM16_Tz1 | FlexRM_CH8 | CCP0_BKIN | SPI1_SDI | CCP1_BKIN | CCP2_BKIN | EPWM13A | - | -
20 | PD12 | - | ECCP5CH1H | CCP0CH2 | USART2_RX | SPI0_SCK/I2S0_CK | EPWM13_Tz2 | EPWM16_Tz2 | - | CCP0_BKIN | SPI0_SDO/I2S0_SD | CCP1_BKIN | CCP2_BKIN | EPWM16A | - | -
21 | PD13 | - | - | - | - | I2S1_MCK | - | - | - | - | SPI0_SDI | CCP1CH2 | - | CCP1CH1 | - | -
22 | PH1 | - | ECCP5CH4L | CCP1CH1 | USART2_CTS | I2S1_MCK | - | - | FlexRM_CH3 | - | SPI0_SCK/I2S0_CK | - | - | - | - | -
23 | PD14 | CLKOUT | ECCP5CH2L | CCP2CH2 | USART2_CTS | - | - | - | - | - | - | - | CCP2CH4 | - | - | -
24 | PH5 | CLKOUT | CCP19CH2 | - | USART1_TX0 | - | - | - | - | - | - | - | - | - | - | -
25 | PH6 | RTC_OUT | CCP19CH1 | - | USART1_RX | - | - | CAN6_RX | - | - | - | - | - | - | - | -
26 | PA0 | - | ECCP5CH3L | T18CK | - | - | - | - | FlexRM_CH0 | - | CCP2CH3 | - | - | - | - | -
27 | PA1 | CLKOUT | ECCP5CH2L | CCP18CH4 | - | SPI0_SS0/I2S0_WS0 | SPI0_SS1/I2S0_WS1 | - | FlexRM_CH1 | - | CCP2CH2 | - | - | - | - | FlexMUX_IN0
28 | PA2 | - | ECCP5CH1L | CCP18CH3 | - | SPI0_SDO/I2S0_SD | - | - | - | - | CCP2CH1 | - | - | - | - | FlexMUX_IN1
29 | PA3 | - | ECCP5CH4H | CCP18CH2 | USART0_TX0 | - | - | CAN6_TX | - | - | CCP1CH4 | - | CFGL1_IN0 | - | - | -
30 | PE7 | - | - | CCP1CH3 | USART0_RX | SPI3_SS2/I2S3_WS2 | - | CAN6_RX | - | - | - | - | - | - | - | -
31 | PE8 | - | - | - | USART2_TX0 | - | - | - | - | - | - | - | CCP19_BKIN | - | CCP18_BKIN | -
32 | PE9 | - | - | - | USART2_RX | - | I2C0_SCL | - | - | - | - | - | CCP19_BKIN | - | CCP18_BKIN | -
33 | PE10 | - | - | CCP18CH1 | USART2_TX1 | - | - | - | - | - | - | CCP18CH4 | CCP19_BKIN | T0CK | CCP18_BKIN | FlexMUX_IN7
34 | PE11 | - | - | CCP18CH2 | USART2_RTS | - | - | - | - | - | - | CCP18CH3 | - | - | - | FlexMUX_IN8
35 | PE12 | - | - | CCP18CH3 | USART2_CTS | - | - | - | - | - | QEA1 | CCP18CH2 | - | - | - | FlexMUX_IN9
36 | PE13 | CLKOUT | - | CCP18CH4 | - | - | - | - | - | - | QEB1 | CCP18CH1 | - | - | - | FlexMUX_IN10
37 | VSS | bar: AF0 to AF14
38 | VDD | bar: AF0 to AF14
39 | PA4 | - | ECCP5CH3H | CCP18CH1 | USART0_RX | SPI2_SDO/I2S2_SD | CCP4CH4 | CAN6_RX | - | - | CCP1CH2 | - | CFGL1_IN1 | - | - | FlexMUX_IN4
40 | PA5 | - | T5CK | INDEX0 | USART2_TX0 | SPI2_SDI | CCP4CH3 | - | - | - | CCP1CH1 | - | CFGL1_IN2 | - | - | FlexMUX_IN5
41 | PA6 | - | T6CK | T1CK | USART2_RX | SPI2_SDI | CCP4CH2 | - | FlexRM_CH0 | CCP19_BKIN | T1CK | CCP18_BKIN | CFGL1_OUT | T19CK | HRCAP2IN | FlexMUX_IN6
42 | PA7 | - | ECCP5CH4H | CCP1CH4 | - | - | CCP4CH1 | - | FlexRM_CH1 | CCP19_BKIN | EPWM13_CLK | CCP18_BKIN | FLTI0 | CCP19CH4 | USART5_TX0 | FlexMUX_IN7
43 | PA8 | - | ECCP5CH3H | CCP1CH3 | USART2_RTS | SPI3_SS3/I2S3_WS3 | - | CAN4_TX | - | CCP4_BKIN | - | CCP3_BKIN | FLTI1 | CCP19CH3 | USART5_RX | -
44 | PA9 | - | ECCP5CH2H | CCP1CH2 | USART2_CTS | - | - | CAN4_RX | - | CCP4_BKIN | QEA1 | CCP3_BKIN | FLTI2 | CCP19CH2 | USART5_RTS | -
45 | PA11 | - | ECCP5CH2H | T19CK | - | SPI2_SDO/I2S2_SD | - | - | - | SPI2_SCK/I2S2_CK | EPWM16B | CCP3CH4 | FLTI0 | - | - | FlexMUX_IN8
46 | PA13 | - | EPWM12B | CCP19CH3 | - | SPI2_SS0/I2S2_WS0 | I2C2_SCL | - | - | - | - | CCP3CH3 | FLTI2 | - | - | FlexMUX_IN9
47 | PE6 | - | - | CCP19CH1 | - | SPI0_SDI | I2C3_SCL | - | - | - | QEA0 | CCP3CH2 | - | - | - | FlexMUX_IN2
48 | PE0 | - | EPWM16A | QEB0 | - | SPI2_SCK/I2S2_CK | I2C3_SMBALT | - | - | SPI0_SCK/I2S0_CK | CCP19CH4 | CCP3CH1 | - | - | - | FlexMUX_IN3
49 | PE2 | - | EPWM12A | QEA0 | USART2_RTS | SPI0_SDO/I2S0_SD | - | - | - | ECCP5CH2H | CCP19CH4 | - | C0OUT | T18CK | - | FlexMUX_IN2
50 | PE3 | - | EPWM11A | QEB0 | USART2_CTS | SPI0_SCK/I2S0_CK | - | - | - | ECCP5CH2L | - | CCP19CH3 | CFGL1_IN3 | CCP18CH4 | - | FlexMUX_IN3
51 | PB0 | - | EPWM12B | CCP4CH2 | - | SPI3_SS1/I2S3_WS1 | - | - | ECCP5CH4L | ECCP5CH1H | ECCP5CH3H | ECCP5CH2L | CFGL1_IN2 | CCP18CH1 | - | FlexMUX_IN10
52 | PB1 | - | EPWM11B | CCP4CH1 | - | - | - | - | - | - | - | ECCP5CH1L | CFGL1_OUT | - | - | FlexMUX_IN11
53 | PB3 | GTCK0 | ECCP5CH3L | T4CK | USART0_RX | SPI0_SDO/I2S0_SD | - | CAN6_TX | FlexRM_CH2 | USART0_TX0 | EPWM16_CLK | EPWM12B | EPWM11B | T0CK | - | -
54 | PB4 | - | EPWM11A | T1CK | USART0_RTS | SPI0_SS0/I2S0_WS0 | - | CAN6_RX | - | USART0_RX | USART1_TX0 | T0CK | EPWM12A | CCP0CH4 | - | -
55 | PF7 | - | EPWM16A | T3CK | USART1_RTS | - | EPWM13A | - | - | USART1_TX0 | USART0_RTS | EPWM11A | CCP3_BKIN | CCP0CH2 | CCP4_BKIN | FlexMUX_IN1
56 | PB6 | - | EPWM12B | T4CK | - | SPI1_SS0/I2S1_WS0 | EPWM13B | - | - | USART0_CTS | EPWM16_CLK | - | CCP3_BKIN | CCP0CH1 | CCP4_BKIN | -
57 | PF11 | RTC_TS | CCP0CH1 | CCP4CH4 | USART1_RTS | - | - | - | - | - | T4CK | EPWM16A | CCP1_BKIN | CCP2_BKIN | - | -
58 | PB8 | - | ECCP5CH3L | T0CK | - | SPI1_SS1/I2S1_WS1 | - | - | - | USART1_CTS | - | CCP0CH2 | CCP1_BKIN | CCP2_BKIN | CCP0CH2 | -
59 | PB10 | - | ECCP5CH1L | CCP0CH3 | - | SPI1_SDO/I2S1_SD | - | - | ECCP5_BKIN | - | T1CK | CCP2CH4 | CFGL2_IN0 | CCP21_BKIN | USART1_TX1 | -
60 | VSS | bar: AF0 to AF14
61 | VDD | bar: AF0 to AF14
62 | PB13 | - | ECCP5CH2H | - | USART5_RTS | FlexMUX_IN9 | FlexMUX_IN10 | CCP0_BKIN | ECCP5_BKIN | EWDT_OUT | T6CK | CCP2CH3 | CFGL2_IN0 | CCP21_BKIN | USART5_TX1 | -
63 | PB14 | - | ECCP5CH1H | - | USART5_CTS | EPWM13_TZ3 | EPWM16_TZ3 | CCP0_BKIN | - | SPI1_SS3/I2S1_WS3 | EPWM11_CLK | CCP2CH2 | CFGL2_IN1 | - | - | FlexMUX_IN2
64 | PB15 | - | ECCP5_BKIN | - | - | - | - | - | - | SPI1_SDO/I2S1_SD | EPWM11_SYNCO | CCP2CH1 | CFGL2_IN2 | - | - | FlexMUX_IN3
65 | PF0 | - | EPWM12B | CCP4CH2 | - | SPI1_SS0/I2S1_WS0 | - | - | - | SPI1_SDI | T18CK | CCP1CH4 | CFGL2_OUT | - | - | FlexMUX_IN4
66 | PF1 | - | EPWM11B | CCP4CH1 | - | SPI1_SDO/I2S1_SD | I2C0_SMBALT | - | - | SPI1_SCK/I2S1_CK | T19CK | CCP1CH3 | CFGL2_OUT | T21CK | - | FlexMUX_IN5
67 | PF2 | - | EPWM12A | CCP3CH2 | USART0_TX0 | - | I2C0_SCL | CAN4_TX | - | ECCP5_BKIN | T21CK | CCP1CH2 | CFGL2_IN3 | CCP21CH4 | CCP21_BKIN | FlexMUX_IN0
68 | PF3 | - | EPWM11A | CCP3CH1 | USART0_RX | SPI3_SS0/I2S3_WS0 | I2C0_SDA | CAN4_RX | - | ECCP5_BKIN | EPWM11_SYNCO | CCP1CH1 | - | CCP21CH3 | CCP21_BKIN | FlexMUX_IN1
69 | PF5 | - | EPWM13A | CCP3CH3 | - | SPI3_SCK/I2S3_CK | I2C1_SDA | - | - | ECCP5_BKIN | CCP2_BKIN | CCP1_BKIN | C2OUT | CCP21CH1 | CCP21_BKIN | -
70 | PF6 | - | EPWM12A | CCP3CH2 | - | SPI3_SDI | I2C1_SCL | - | FlexRM_CH5 | SPI1_SS0/I2S1_WS0 | FlexRM_CH7 | ECCP5CH2L | ECCP5CH1H | - | - | FlexMUX_IN4
71 | PF8 | - | T5CK | - | USART5_CTS | - | - | - | FlexRM_CH4 | SPI1_SDO/I2S1_SD | FlexRM_CH6 | ECCP5CH1L | - | - | - | FlexMUX_IN5
72 | PF10 | - | - | CCP21CH2 | USART0_TX0 | - | I2C0_SCL | - | - | EWDT_IN | FlexRM_CH5 | - | - | - | - | -
73 | PF12 | - | - | CCP21CH1 | USART0_RX | - | I2C0_SDA | - | - | EWDT_OUT | FlexRM_CH4 | - | - | - | - | -
74 | PF14 | - | - | CCP21CH4 | - | - | I2C0_SMBALT | - | - | - | - | - | - | - | - | -
75 | PF15 | - | - | CCP21CH3 | - | - | I2C0_SDA | - | - | - | - | - | I2C2_SDA | - | - | -
76 | PG0 | - | EPWM11A | CCP3CH1 | - | I2S3_MCK | I2C0_SCL | - | - | - | - | CCP21CH2 | I2C2_SCL | - | - | -
77 | PG2 | - | ECCP5CH2H | CCP1CH2 | USART0_CTS | SPI0_SDI | I2C1_SCL | - | - | - | QEA1 | CCP21CH1 | - | T14CK | - | CH4_TROUT
78 | PG4 | - | EPWM13A | CCP3CH3 | USART0_RTS | SPI2_SDI | I2C0_SDA | CAN7_RX | FlexRM_CH3 | QEA0 | QEB0 | CCP3CH2 | I2C2_SDA | CCP21CH4 | - | CH1_TROUT
79 | PC0 | - | EPWM13A | CCP18CH2 | USART0_CTS | SPI0_SS0/I2S0_WS0 | I2C0_SCL | - | FlexRM_CH2 | QEA1 | SPI2_SS0/I2S2_WS0 | - | I2C2_SCL | CCP21CH2 | - | CH4_TROUT
80 | PC2 | - | EPWM13B | CCP4CH3 | USART1_CTS | SPI0_SDO/I2S0_SD | - | CAN7_TX | - | USART1_TX0 | QEA0 | - | - | CCP21CH4 | - | -
81 | PG9 | - | - | - | - | - | - | CAN7_RX | - | USART1_RX | QEB0 | - | - | CCP21CH3 | - | -
82 | PG10 | - | - | CCP3CH4 | - | SPI1_SS2/I2S1_WS2 | - | - | - | - | INDEX0 | - | - | - | - | -
83 | PG11 | - | - | CCP3CH3 | - | SPI0_SS3/I2S0_WS3 | - | - | - | SPI2_SS3/I2S2_WS3 | QEI0DIR | - | - | - | - | -
84 | PG12 | - | ECCP5CH4L | - | USART1_RTS | SPI0_SS2/I2S0_WS2 | - | - | - | - | - | ECCP5CH2H | - | - | - | -
85 | PG13 | - | ECCP5CH3L | T0CK | USART1_CTS | SPI0_SDO/I2S0_SD | - | - | CAN6_TX | - | - | ECCP5CH2L | - | - | - | -
86 | VSS | bar: AF0 to AF14
87 | VDD | bar: AF0 to AF14
88 | PC5 | CCP2_BKIN | EPWM13B | QEB1 | USART1_TX1 | CCP1_BKIN | I2C3_SDA | CAN7_RX | CCP3_BKIN | EWDT_IN | EPWM12_SYNCO | CCP1CH1 | CCP4_BKIN | ECCP5_BKIN | CCP21_BKIN | CAN6_TX
89 | PC6 | RTC_TS | EPWM12B | INDEX1 | USART2_TX1 | I2S0_MCK | QEA1 | CAN7_TX | CAN6_RX | CCP4CH4 | EPWM13_SYNCO | ECCP5CH2H | - | - | ECCP5CH3H | -
90 | PC10 | RTC_TS | EPWM12CAP | CCP4CH3 | - | - | - | CAN4_TX | - | QEB1 | CAN7_RX | - | CFGL2_IN1 | - | - | -
91 | PC11 | - | EPWM13CAP | CCP4CH2 | - | I2S2_MCK | - | CAN4_RX | FlexRM_CH1 | - | - | - | - | - | - | -
92 | PC12 | - | - | CCP4CH1 | USART2_TX0 | SPI2_SS0/I2S2_WS0 | - | - | FlexRM_CH0 | - | - | - | - | - | - | -
93 | PC13 | - | - | - | USART2_RX | SPI2_SDO/I2S2_SD | I2C0_SMBALT | - | - | SPI1_SS0/I2S1_WS0 | SPI0_SDI | - | CCP3_BKIN | CCP4_BKIN | - | -
94 | PC14 | GTCK1 | - | T4CK | - | SPI1_SDO/I2S1_SD | - | - | - | - | SPI0_SCK/I2S0_CK | - | CCP3_BKIN | CCP4_BKIN | - | -
95 | PG8 | RTC_OUT | - | CCP18CH1 | - | - | - | - | FlexRM_CH11 | QEB1 | - | - | - | - | - | -
96 | PC15 | RTC_OUT | - | CCP3CH1 | - | - | - | - | FlexRM_CH10 | QEB0 | EWDT_IN | - | - | - | - | -
97 | PD0/NRST | GTCK1 | - | T3CK | - | I2S2_MCK | - | - | FlexRM_CH9 | - | - | - | - | - | - | -
98 | PD1 | - | - | INDEX0 | - | I2S2_MCK | - | - | FlexRM_CH8 | - | EWDT_OUT | - | C1OUT | - | - | -
99 | PG14 | - | - | - | USART2_TX0 | SPI2_SS0/I2S2_WS0 | - | - | FlexRM_CH7 | EPWM11_Tz3 | EPWM12_Tz3 | ECCP5_BKIN | CCP21_BKIN | CCP3_BKIN | CCP4_BKIN | -
100 | PG15 | - | - | - | USART2_RX | SPI2_SDO/I2S2_SD | - | - | FlexRM_CH6 | FlexMUX_IN7 | FlexMUX_IN8 | ECCP5_BKIN | CCP21_BKIN | - | - | -